## Intro
Introduction
This spreadsheet plots the effects of variation of the major 802.11ac features in the presence of legacy devices.
To use the spreadsheet:
1. All user input fields are shown in yellow, and many have a descriptive note when you hover over the input field.
2. Input assumptions regarding clients (a/n/ac) on the "IN-client" tab
3. Set up the distribution of data rates, reflecting client distance from the AP, on the "IN-rates" tab
4. View your assumptions graphically in the "OUT-inputs" tab.
5. View results for the airtime-weighted model on the "OUT-t'put" tab which weights airtime by offered load
6. View results for the bit-rate weighted model on the "OUT-equal" tab which treats all clients identically
7. View your results in the "OUT-wave2" tab, which shows throughput as a function of 11ac client capabilities
Configurable parameters
1. Client technology mix (a/n/ac)
2. Spatial stream and channel width supported for 11n clients.
3. Spatial stream and channel width supported for 11ac clients.
4. MU-MIMO scaling factor (how many clients does an MU AP serve) and fraction of MU-capable clients
5. The number of frames combined into an A-MPDU (11n/11ac only; both use the same values)
6. The average contention window slot used to account for contention. To model perfect medium allocation, set to zero.
7. Average throughput per client, varied per PHY type (used only in throughput weight model)
Assumptions
1. Only 802.11n mixed mode is supported. Greenfield mode is not supported.
2. Only the short guard interval is supported because most clients are capable of Short GI operation.
3. A-MPDU minimum density support is not required.
Future modeling features
1. Improve modeling of contention.
2. Model unavailable MCS rates in 11ac. Unavailable rates are used to simplify the analysis.
3. Distinguish between uplink and downlink throughput (MU-MIMO is downlink only)
4. Add the ability to mix traffic other than maximum-size packets aggregated into one massive frame.

## IN-client
Client Technology Mix Settings
This tab allows an administrator to input assumptions regarding technologies supported by the clients on the network.
Client technology mix | [6 empty] | Offered load per PHY type (Mbps)
| Weight factor | Percentage |  |  |  |  | 802.11a | 5
802.11a | 10 | 13.33% |  |  |  |  | 802.11n | 7
802.11n | 15 | 20% |  |  |  |  | 802.11ac | 10
802.11ac | 50 | 66.67% | OK
100%
802.11n spatial stream mix |  |  |  | 802.11n channel width mix
1 SS |  | 50% |  | 20 MHz | 70%
2 SS |  | 20% |  | 40 MHz | 30%
3 SS |  | 30% |  |  | 100% | OK
4 SS |  | 0% | OK
100%
802.11ac spatial stream mix |  |  |  | 802.11ac channel width mix
1 SS |  | 15% |  | 20 MHz | 25%
2 SS |  | 45% |  | 40 MHz | 55%
3 SS |  | 35% |  | 80 MHz | 20%
4 SS |  | 5% | OK | 160 MHz | 0%
|  | 100% |  |  | 100% | OK
802.11ac MU-MIMO parameters
MU-MIMO capable |  | 20%
MIMO stream scaling factor |  | 3
Airtime efficiency (11n & 11ac only)
Avg contention window slot |  | 0
Avg A-MPDU size (# frames) |  | 40
Note on K6: Enter the amount of data required per client in Mbps.
Note on C7: By default, percentage is calculated from the weight factor, though it can be overridden here.
Note on C13: Distribution of spatial streams for 802.11n clients only.
Note on G13: Fraction of 802.11n transmissions at each channel bandwidth.
Note on C20: Distribution of spatial streams for 802.11ac clients only.
Note on G20: Fraction of 802.11ac transmissions at each channel bandwidth.
Note on C27: Percentage of MU-MIMO capable clients.
Note on C28: Average number of spatial streams served by an MU-MIMO AP.
Note on C31: Contention window slot used by the average frame.
Note on C32: The average number of frames placed in an A-MPDU.

## IN-rates
Data Rates
On this tab, tune the mix of data rates seen for each technology. Data rates are influenced by distance from the AP.
11a data rates |  |  |  | 802.11n data rates |  |  |  | 802.11ac data rates
| Weight factor | Percentage |  |  | Weight factor | Percentage |  |  | Weight factor | Percentage
6 Mbps | 5 | 5% |  | BPSK, R=1/2 | 5 | 5% |  | MCS 0 | 5 | 5%
9 Mbps | 5 | 5% |  | QPSK, R=1/2 | 10 | 10% |  | MCS 1 | 5 | 5%
12 Mbps | 5 | 5% |  | QPSK, R=3/4 | 10 | 10% |  | MCS 2 | 5 | 5%
18 Mbps | 15 | 15% |  | 16-QAM, R=1/2 | 10 | 10% |  | MCS 3 | 10 | 10%
24 Mbps | 15 | 15% |  | 16-QAM, R=3/4 | 15 | 15% |  | MCS 4 | 10 | 10%
36 Mbps | 20 | 20% |  | 64-QAM, R=2/3 | 25 | 25% |  | MCS 5 | 15 | 15%
48 Mbps | 20 | 20% |  | 64-QAM, R=3/4 | 15 | 15% |  | MCS 6 | 15 | 15%
54 Mbps | 15 | 15% |  | 64-QAM, R=5/6 | 10 | 10% |  | MCS 7 | 20 | 20%
|  | 100% | OK |  |  | 100% | OK | MCS 8 | 10 | 10%
[8 empty] | MCS 9 | 5 | 5%
[10 empty] | 100% | OK
Note on B7: Weight factors describe how much each data rate is used; these are converted to percentages automatically.
Note on G7: Weight factors describe how much each data rate is used; these are converted to percentages automatically.
Note on L7: Weight factors describe how much each data rate is used; these are converted to percentages automatically.

## OUT-t'put
| TOTAL THROUGHPUT: | 187.7069 | Mbps
MU-MIMO, % of traffic | 8.428% |  | 4 SS, % of traffic | 6.611% | 160 MHz, % traffic | 0%
MU-MIMO, % gain over non-MIMO | 9.48% |  | 4 SS, % over baseline | 7.079% | 160 MHz, % over baseline | 0%

## OUT-equal
| TOTAL THROUGHPUT: | 195.3042 | Mbps
MU-MIMO, % of traffic | 8.581% |  | 4 SS, % of traffic | 6.731% | 160 MHz, % traffic | 0%
MU-MIMO, % gain over non-MIMO | 9.622% |  | 4 SS, % over baseline | 7.217% | 160 MHz, % over baseline | 0%

## RESULT-t'put
Throughput-weighted Results
This tab uses airtime calculations to weight clients for target throughput.
Airtime usage per 1500 byte frame
| 1 SS | 2 SS | 3 SS | 4 SS
802.11a | 504.48 | 0 | 0 | 0
802.11n | 485.307 | 245.865 | 166.044 | 126.1335
802.11ac | 405.0923 | 205.755 | 139.311 | 106.0785
Time require to transmit 1 Mbit (seconds)
| 1 SS | 2 SS | 3 SS | 4 SS
802.11a | 0.04204 | 0 | 0 | 0
802.11n | 0.040442 | 0.020489 | 0.013837 | 0.010511
802.11ac | 0.033758 | 0.017146 | 0.011609 | 0.0088399
Time required to transmit user-specified Mbits per client
| 1 SS | 2 SS | 3 SS | 4 SS | sum
802.11a | 0.04204 | 0 | 0 | 0 | 0.04204
802.11n | 0.020221 | 0.0040977 | 0.0041511 | 0 | 0.02847
802.11ac | 0.0050637 | 0.0077158 | 0.0040632 | 0.00044199 | 0.017285
Airtime weighted by technology
| seconds | tech weight | tech wt sec | wt seconds | overall weight
802.11a | 0.04204 | 13.33% | 0.0056053 | 0.028027 | 0.15305
802.11n | 0.02847 | 20% | 0.005694 | 0.039858 | 0.21767
802.11ac | 0.017285 | 66.67% | 0.011523 | 0.11523 | 0.62928
Airtime weighted throughput per technology
| Mbps | airtime weight | contribution
802.11a | 32.7641 | 15.31% | 5.0147
802.11n | 85.3161 | 21.77% | 18.5703
802.11ac | 260.8087 | 62.93% | 164.1218
|  | TOTAL | 187.7069
MU technology gain
Without airtime weight
| Single Carrier (Non-MIMO) | Single User | Multi User
802.11a | 32.7641 | 0 | 0
802.11n | 0 | 85.3161 | 0
802.11ac | 0 | 235.6696 | 25.139
Sum | 32.7641 | 320.9857 | 25.139
With airtime weight
| Single Carrier (Non-MIMO) | Single User | Multi User
802.11a | 5.0147 | 0 | 0
802.11n | 0 | 18.5703 | 0
802.11ac | 0 | 148.3023 | 15.8195
Sum | 5.0147 | 166.8727 | 15.8195
MU % of total | 8.428%
MU % gain | 9.48%
Spatial stream contribution to throughput
Without airtime weight
| 1 SS | 2 SS | 3 SS | 4 SS
802.11a | 32.7641 | 0 | 0 | 0
802.11n | 24.3635 | 19.047 | 41.9056 | 0
802.11ac | 22.4596 | 112.3321 | 106.2979 | 19.719
Total | 79.5873 | 131.379 | 148.2035 | 19.719
% of total | 21.01% | 34.67% | 39.12% | 5.204%
With airtime weight
| 1 SS | 2 SS | 3 SS | 4 SS
802.11a | 5.0147 | 0 | 0 | 0
802.11n | 5.3031 | 4.1459 | 9.1214 | 0
802.11ac | 14.1334 | 70.6884 | 66.8912 | 12.4088
Total | 24.4512 | 74.8343 | 76.0126 | 12.4088
% of total | 13.03% | 39.87% | 40.5% | 6.611%
4 SS, % total | 6.611%
4 SS, % over baseline | 7.079%
160 MHz channel gain
Without airtime weighting
| 20 MHz | 40 MHz | 80 MHz | 160 MHz
802.11a | 32.7641 | 0 | 0 | 0
802.11n | 45.9394 | 39.3767 | 0 | 0
802.11ac | 28.2873 | 130.6872 | 101.8342 | 0
Total | 106.9908 | 170.0639 | 101.8342 | 0
% of total | 28.24% | 44.88% | 26.88% | 0%
With airtime weighting
| 20 MHz | 40 MHz | 80 MHz | 160 MHz
802.11a | 5.0147 | 0 | 0 | 0
802.11n | 9.9994 | 8.5709 | 0 | 0
802.11ac | 17.8006 | 82.2389 | 64.0823 | 0
Total | 32.8147 | 90.8098 | 64.0823 | 0
% of total | 17.48% | 48.38% | 34.14% | 0%
160 MHz % total | 0%
160 MHz, % over baseline | 0%

## RESULT-equal
Equal Weight Results
This shows the results of the calculation assuming clients are weighted equally and feeds the "Output (Equal weight)" graphs tab.
Throughput
| Mbps | Ratio | Contribution
802.11a | 32.7641 | 13.33% | 4.3685
802.11n | 85.3161 | 20% | 17.0632
802.11ac | 260.8087 | 66.67% | 173.8724
TOTAL | 378.8889 |  | 195.3042
MU technology gain
Airtime results only
| Single Carrier (Non-MIMO) | Single User | Multi User
11a | 32.7641 | 0 | 0
11n | 0 | 85.3161 | 0
11ac | 0 | 235.6696 | 25.139
Sum | 32.7641 | 320.9857 | 25.139
Corrected for client mix
| Single Carrier (Non-MIMO) | Single User | Multi User
11a | 4.3685 | 0 | 0
11n | 0 | 17.0632 | 0
11ac | 0 | 157.1131 | 16.7594
Sum | 4.3685 | 174.1763 | 16.7594
MU % of total | 8.581%
MU % gain | 9.622%
Spatial stream contribution to throughput
Airtime results only (not corrected for client mix)
| 1 SS | 2 SS | 3 SS | 4 SS
802.11a | 32.7641 | 0 | 0 | 0
802.11n | 24.3635 | 19.047 | 41.9056 | 0
802.11ac | 22.4596 | 112.3321 | 106.2979 | 19.719
Total | 79.5873 | 131.379 | 148.2035 | 19.719
% of total | 21.01% | 34.67% | 39.12% | 5.204%
Apply correction for client throughput
| 1 SS | 2 SS | 3 SS | 4 SS
802.11a | 4.3685 | 0 | 0 | 0
802.11n | 4.8727 | 3.8094 | 8.3811 | 0
802.11ac | 14.9731 | 74.888 | 70.8653 | 13.146
Total | 24.2143 | 78.6974 | 79.2464 | 13.146
% of total | 12.4% | 40.29% | 40.58% | 6.731%
4 SS, % total | 6.731%
4 SS, % over baseline | 7.217%
160 MHz channel gain
Airtime results only (not corrected for client mix)
| 20 MHz | 40 MHz | 80 MHz | 160 MHz
802.11a | 32.7641 | 0 | 0 | 0
802.11n | 45.9394 | 39.3767 | 0 | 0
802.11ac | 28.2873 | 130.6872 | 101.8342 | 0
Total | 106.9908 | 170.0639 | 101.8342 | 0
% of total | 28.24% | 44.88% | 26.88% | 0%
Apply correction for client throughput
| 20 MHz | 40 MHz | 80 MHz | 160 MHz
802.11a | 4.3685 | 0 | 0 | 0
802.11n | 9.1879 | 7.8753 | 0 | 0
802.11ac | 18.8582 | 113.3759 | 67.8895 | 0
Total | 32.4146 | 121.2512 | 67.8895 | 0
% of total | 14.63% | 54.73% | 30.64% | 0%
160 MHz % total | 0%
160 MHz, % over baseline | 0%

## Airtime calculations
Airtime Utilization Calculations
This tab takes the assumptions on the client mix tab and generates throughput and airtime utilization.
802.11a utilization
Payload size of MAC header | 1536
average CW | 0
Rate | Symbol size | Symbols/data frame | Airtime for frame | Contention | ACK | Total time | time used | Throughput at data rate (Mbps) | Effective throughput | us/payload bit
6 Mbps | 24 | 512 | 1658.4 | 0 | 40 | 1698.4 | 84.92 | 7.2253 | 0.36127 | 0.14153
9 Mbps | 36 | 342 | 1114.4 | 0 | 40 | 1154.4 | 57.72 | 10.6414 | 0.53207 | 0.0962
12 Mbps | 48 | 256 | 839.2 | 0 | 40 | 879.2 | 43.96 | 13.9715 | 0.69857 | 0.073267
18 Mbps | 72 | 171 | 567.2 | 0 | 40 | 607.2 | 91.08 | 20.226 | 3.0339 | 0.0506
24 Mbps | 96 | 128 | 429.6 | 0 | 40 | 469.6 | 70.44 | 26.1612 | 3.9242 | 0.039133
36 Mbps | 144 | 86 | 295.2 | 0 | 40 | 335.2 | 67.04 | 36.6551 | 7.331 | 0.027933
48 Mbps | 192 | 64 | 224.8 | 0 | 40 | 264.8 | 52.96 | 46.3995 | 9.2799 | 0.022067
54 Mbps | 216 | 57 | 202.4 | 0 | 40 | 242.4 | 36.36 | 50.688 | 7.6032 | 0.0202
11a average throughput | 32.7641
11a time | 504.48
802.11n utilization
AMPDU MAC overhead | 36 |  | PSDU size (bytes) | 61442
Payload size of MAC header | 1500 |  | PLCP header (us) | 72
min CW | 15 |  | Block ACK req size (bytes) | 24
max CW | 1023 |  | Block ACK req size (sym) | 1
average CW | 0 |  | Block ACK req (us) | 3.2
agg size (frames) | 40 |  | Block ACK response | 24
A-MPDU constituent size (bytes) | 1500 |  | Block ACK response size (sym) | 1
A-MPDU payload size (bytes) | 61440 |  | Block ACK response (us) | 3.2
Single stream 11n clients (20 MHz)
Base rate (1 SS/20 MHz) | bits per symbol | symbols/data frame | Airtime | Contention | Block ACK | Total time | Time used | Time used per frame | Effective data rate | Efficiency | Effective throughput | us/payload bit
7.2 | 26 | 18906 | 60571.2 | 0 | 182.4 | 79659.6 | 3982.98 | 99.5745 | 6.1707 | 85.7% | 0.30854 | 0.16596
14.4 | 52 | 9453 | 30321.6 | 0 | 182.4 | 39957 | 3995.7 | 99.8925 | 12.3021 | 85.43% | 1.2302 | 0.083244
21.7 | 78 | 6302 | 20238.4 | 0 | 182.4 | 26722.8 | 2672.28 | 66.807 | 18.3946 | 84.77% | 1.8395 | 0.055673
28.9 | 104 | 4727 | 15198.4 | 0 | 182.4 | 20107.8 | 2010.78 | 50.2695 | 24.4486 | 84.6% | 2.4449 | 0.041891
43.3 | 156 | 3151 | 10155.2 | 0 | 182.4 | 13488.6 | 2023.29 | 50.5823 | 36.4423 | 84.16% | 5.4663 | 0.028101
57.8 | 208 | 2364 | 7636.8 | 0 | 182.4 | 10183.2 | 2545.8 | 63.645 | 48.2866 | 83.54% | 12.0716 | 0.021215
65 | 234 | 2101 | 6795.2 | 0 | 182.4 | 9078.6 | 1361.79 | 34.0448 | 54.1531 | 83.31% | 8.123 | 0.018914
72.2 | 260 | 1891 | 6123.2 | 0 | 182.4 | 8196.6 | 819.66 | 20.4915 | 59.9834 | 83.08% | 5.9983 | 0.017076
[8 empty] | 485.307 |  | 11n/1SS | 37.4824
Two stream 11n clients (20 MHz)
Base rate (1 SS/20 MHz) | bits per symbol | symbols/data frame | Airtime | Contention | Block ACK | Total time | Time used | Time used per frame | Effective data rate | Efficiency | Effective throughput | us/payload bit
14.4 | 52 | 9453 | 30321.6 | 0 | 182.4 | 39957 | 1997.85 | 49.9463 | 12.3021 | 85.43% | 0.61511 | 0.083244
28.9 | 104 | 4727 | 15198.4 | 0 | 182.4 | 20107.8 | 2010.78 | 50.2695 | 24.4486 | 84.6% | 2.4449 | 0.041891
43.3 | 156 | 3151 | 10155.2 | 0 | 182.4 | 13488.6 | 1348.86 | 33.7215 | 36.4423 | 84.16% | 3.6442 | 0.028101
57.8 | 208 | 2364 | 7636.8 | 0 | 182.4 | 10183.2 | 1018.32 | 25.458 | 48.2866 | 83.54% | 4.8287 | 0.021215
86.7 | 312 | 1576 | 5115.2 | 0 | 182.4 | 6873.6 | 1031.04 | 25.776 | 71.5363 | 82.51% | 10.7304 | 0.01432
115.6 | 416 | 1182 | 3854.4 | 0 | 182.4 | 5218.8 | 1304.7 | 32.6175 | 94.2194 | 81.5% | 23.5548 | 0.010872
130 | 468 | 1051 | 3435.2 | 0 | 182.4 | 4668.6 | 700.29 | 17.5073 | 105.3566 | 81.04% | 15.8035 | 0.0097263
144.4 | 520 | 946 | 3099.2 | 0 | 182.4 | 4227.6 | 422.76 | 10.569 | 116.3592 | 80.58% | 11.6359 | 0.0088075
[8 empty] | 245.865 |  | 11n/2SS | 73.2576
Three stream 11n clients (20 MHz)
Base rate (1 SS/20 MHz) | bits per symbol | symbols/data frame | Airtime | Contention | Block ACK | Total time | Time used | Time used per frame | Effective data rate | Efficiency | Effective throughput | us/payload bit
21.7 | 78 | 6302 | 20238.4 | 0 | 182.4 | 26722.8 | 1336.14 | 33.4035 | 18.3946 | 84.77% | 0.91973 | 0.055673
43.3 | 156 | 3151 | 10155.2 | 0 | 182.4 | 13488.6 | 1348.86 | 33.7215 | 36.4423 | 84.16% | 3.6442 | 0.028101
65 | 234 | 2101 | 6795.2 | 0 | 182.4 | 9078.6 | 907.86 | 22.6965 | 54.1531 | 83.31% | 5.4153 | 0.018914
86.7 | 312 | 1576 | 5115.2 | 0 | 182.4 | 6873.6 | 687.36 | 17.184 | 71.5363 | 82.51% | 7.1536 | 0.01432
130 | 468 | 1051 | 3435.2 | 0 | 182.4 | 4668.6 | 700.29 | 17.5073 | 105.3566 | 81.04% | 15.8035 | 0.0097263
173.3 | 624 | 788 | 2593.6 | 0 | 182.4 | 3564 | 891 | 22.275 | 137.9663 | 79.61% | 34.4916 | 0.007425
195 | 702 | 701 | 2315.2 | 0 | 182.4 | 3198.6 | 479.79 | 11.9947 | 153.8492 | 78.9% | 23.0774 | 0.0066638
216.7 | 780 | 631 | 2091.2 | 0 | 182.4 | 2904.6 | 290.46 | 7.2615 | 169.4485 | 78.19% | 16.9448 | 0.0060513
[8 empty] | 166.044 |  | 11n/3SS | 107.4502
Four stream 11n clients (20 MHz)
Base rate (1 SS/20 MHz) | bits per symbol | symbols/data frame | Airtime | Contention | Block ACK | Total time | Time used | Time used per frame | Effective data rate | Efficiency | Effective throughput | us/payload bit
28.9 | 104 | 4727 | 15198.4 | 0 | 182.4 | 20107.8 | 1005.39 | 25.1348 | 24.4486 | 84.6% | 1.2224 | 0.041891
57.8 | 208 | 2364 | 7636.8 | 0 | 182.4 | 10183.2 | 1018.32 | 25.458 | 48.2866 | 83.54% | 4.8287 | 0.021215
86.7 | 312 | 1576 | 5115.2 | 0 | 182.4 | 6873.6 | 687.36 | 17.184 | 71.5363 | 82.51% | 7.1536 | 0.01432
115.6 | 416 | 1182 | 3854.4 | 0 | 182.4 | 5218.8 | 521.88 | 13.047 | 94.2194 | 81.5% | 9.4219 | 0.010872
173.3 | 624 | 788 | 2593.6 | 0 | 182.4 | 3564 | 534.6 | 13.365 | 137.9663 | 79.61% | 20.6949 | 0.007425
231.1 | 832 | 591 | 1963.2 | 0 | 182.4 | 2736.6 | 684.15 | 17.1037 | 179.6799 | 77.75% | 44.92 | 0.0057012
260 | 936 | 526 | 1755.2 | 0 | 182.4 | 2463.6 | 369.54 | 9.2385 | 199.8441 | 76.86% | 29.9766 | 0.0051325
288.9 | 1040 | 473 | 1585.6 | 0 | 182.4 | 2241 | 224.1 | 5.6025 | 219.5091 | 75.98% | 21.9509 | 0.0046688
[8 empty] | 126.1335 |  | 11n/4SS | 140.1691
Data Rates / Channel Width |  |  |  | Clients per Channel/SS combo
| 20 MHz | 40 MHz |  |  | 20 MHz | 40 MHz
1 SS | 37.4824 | 74.9647 |  | 1 SS | 35% | 15%
2 SS | 73.2576 | 146.5151 |  | 2 SS | 14% | 6%
3 SS | 107.4502 | 214.9004 |  | 3 SS | 21% | 9%
4 SS | 140.1691 | 280.3382 |  | 4 SS | 0% | 0%
802.11n Throughput Matrix
| 20 MHz | 40 MHz | Total - SS
1 SS | 13.1188 | 11.2447 | 24.3635
2 SS | 10.2561 | 8.7909 | 19.047
3 SS | 22.5645 | 19.341 | 41.9056
4 SS | 0 | 0 | 0
Total - CBW | 45.9394 | 39.3767 | 85.3161
802.11ac
AMPDU MAC overhead | 36 |  | PSDU size (bytes) | 61442
Payload size of MAC header | 1500 |  | PLCP header (us) | 72
min CW | 15 |  | Block ACK req size (bytes) | 24
max CW | 1023 |  | Block ACK req size (sym) | 1
average CW | 0 |  | Block ACK req (us) | 3.2
agg size (frames) | 40 |  | Block ACK response | 24
A-MPDU constituent size (bytes) | 1500 |  | Block ACK response size (sym) | 1
A-MPDU payload size (bytes) | 61440 |  | Block ACK response (us) | 3.2
Single stream 11ac client (20 MHz)
Base rate (1 SS/20 MHz) | bits per symbol | symbols/data frame | Airtime | Contention | Block ACK | Total time | Time used | Time used per frame | Effective data rate | Efficiency | Effective throughput | us/payload bit
7.2 | 26 | 18906 | 60571.2 | 0 | 182.4 | 79659.6 | 3982.98 | 99.5745 | 6.1707 | 85.7% | 0.30854 | 0.16596
14.4 | 52 | 9453 | 30321.6 | 0 | 182.4 | 39957 | 1997.85 | 49.9463 | 12.3021 | 85.43% | 0.61511 | 0.083244
21.7 | 78 | 6302 | 20238.4 | 0 | 182.4 | 26722.8 | 1336.14 | 33.4035 | 18.3946 | 84.77% | 0.91973 | 0.055673
28.9 | 104 | 4727 | 15198.4 | 0 | 182.4 | 20107.8 | 2010.78 | 50.2695 | 24.4486 | 84.6% | 2.4449 | 0.041891
43.3 | 156 | 3151 | 10155.2 | 0 | 182.4 | 13488.6 | 1348.86 | 33.7215 | 36.4423 | 84.16% | 3.6442 | 0.028101
57.8 | 208 | 2364 | 7636.8 | 0 | 182.4 | 10183.2 | 1527.48 | 38.187 | 48.2866 | 83.54% | 7.243 | 0.021215
65 | 234 | 2101 | 6795.2 | 0 | 182.4 | 9078.6 | 1361.79 | 34.0448 | 54.1531 | 83.31% | 8.123 | 0.018914
72.2 | 260 | 1891 | 6123.2 | 0 | 182.4 | 8196.6 | 1639.32 | 40.983 | 59.9834 | 83.08% | 11.9967 | 0.017076
86.7 | 312 | 1576 | 5115.2 | 0 | 182.4 | 6873.6 | 687.36 | 17.184 | 71.5363 | 82.51% | 7.1536 | 0.01432
96.3 | 346 | 1421 | 4619.2 | 0 | 182.4 | 6222.6 | 311.13 | 7.7782 | 79.013 | 82.05% | 3.9506 | 0.012964 | Not a valid rate at 20 MHz (supports multi-stream/wide channel analysis)
[8 empty] | 405.0923 |  | 11ac/1SS | 46.3994
Two stream 11ac client (20 MHz)
Base rate (1 SS/20 MHz) | bits per symbol | symbols/data frame | Airtime | Contention | Block ACK | Total time | Time used | Time used per frame | Effective data rate | Efficiency | Effective throughput | us/payload bit
14.4 | 52 | 9453 | 30321.6 | 0 | 182.4 | 39957 | 1997.85 | 49.9463 | 12.3021 | 85.43% | 0.61511 | 0.083244
28.9 | 104 | 4727 | 15198.4 | 0 | 182.4 | 20107.8 | 1005.39 | 25.1348 | 24.4486 | 84.6% | 1.2224 | 0.041891
43.3 | 156 | 3151 | 10155.2 | 0 | 182.4 | 13488.6 | 674.43 | 16.8608 | 36.4423 | 84.16% | 1.8221 | 0.028101
57.8 | 208 | 2364 | 7636.8 | 0 | 182.4 | 10183.2 | 1018.32 | 25.458 | 48.2866 | 83.54% | 4.8287 | 0.021215
86.7 | 312 | 1576 | 5115.2 | 0 | 182.4 | 6873.6 | 687.36 | 17.184 | 71.5363 | 82.51% | 7.1536 | 0.01432
115.6 | 416 | 1182 | 3854.4 | 0 | 182.4 | 5218.8 | 782.82 | 19.5705 | 94.2194 | 81.5% | 14.1329 | 0.010872
130 | 468 | 1051 | 3435.2 | 0 | 182.4 | 4668.6 | 700.29 | 17.5073 | 105.3566 | 81.04% | 15.8035 | 0.0097263
144.4 | 520 | 946 | 3099.2 | 0 | 182.4 | 4227.6 | 845.52 | 21.138 | 116.3592 | 80.58% | 23.2718 | 0.0088075
173.3 | 624 | 788 | 2593.6 | 0 | 182.4 | 3564 | 356.4 | 8.91 | 137.9663 | 79.61% | 13.7966 | 0.007425
192.6 | 693 | 710 | 2344 | 0 | 182.4 | 3236.4 | 161.82 | 4.0455 | 152.03 | 78.94% | 7.6015 | 0.0067425
[8 empty] | 205.755 |  | 11ac/2SS | 90.2483
Three stream 11ac client (20 MHz)
Base rate (1 SS/20 MHz) | bits per symbol | symbols/data frame | Airtime | Contention | Block ACK | Total time | Time used | Time used per frame | Effective data rate | Efficiency | Effective throughput | us/payload bit
21.7 | 78 | 6302 | 20238.4 | 0 | 182.4 | 26722.8 | 1336.14 | 33.4035 | 18.3946 | 84.77% | 0.91973 | 0.055673
43.3 | 156 | 3151 | 10155.2 | 0 | 182.4 | 13488.6 | 674.43 | 16.8608 | 36.4423 | 84.16% | 1.8221 | 0.028101
65 | 234 | 2101 | 6795.2 | 0 | 182.4 | 9078.6 | 453.93 | 11.3483 | 54.1531 | 83.31% | 2.7077 | 0.018914
86.7 | 312 | 1576 | 5115.2 | 0 | 182.4 | 6873.6 | 687.36 | 17.184 | 71.5363 | 82.51% | 7.1536 | 0.01432
130 | 468 | 1051 | 3435.2 | 0 | 182.4 | 4668.6 | 466.86 | 11.6715 | 105.3566 | 81.04% | 10.5357 | 0.0097263
173.3 | 624 | 788 | 2593.6 | 0 | 182.4 | 3564 | 534.6 | 13.365 | 137.9663 | 79.61% | 20.6949 | 0.007425
195 | 702 | 701 | 2315.2 | 0 | 182.4 | 3198.6 | 479.79 | 11.9947 | 153.8492 | 78.9% | 23.0774 | 0.0066638
216.7 | 780 | 631 | 2091.2 | 0 | 182.4 | 2904.6 | 580.92 | 14.523 | 169.4485 | 78.19% | 33.8897 | 0.0060513
260 | 936 | 526 | 1755.2 | 0 | 182.4 | 2463.6 | 246.36 | 6.159 | 199.8441 | 76.86% | 19.9844 | 0.0051325
288.9 | 1040 | 473 | 1585.6 | 0 | 182.4 | 2241 | 112.05 | 2.8013 | 219.5091 | 75.98% | 10.9755 | 0.0046688
[8 empty] | 139.311 |  | 11ac/3SS | 131.7607
Four stream 11ac client (20 MHz)
Base rate (1 SS/20 MHz) | bits per symbol | symbols/data frame | Airtime | Contention | Block ACK | Total time | Time used | Time used per frame | Effective data rate | Efficiency | Effective throughput | us/payload bit
28.9 | 104 | 4727 | 15198.4 | 0 | 182.4 | 20107.8 | 1005.39 | 25.1348 | 24.4486 | 84.6% | 1.2224 | 0.041891
57.8 | 208 | 2364 | 7636.8 | 0 | 182.4 | 10183.2 | 509.16 | 12.729 | 48.2866 | 83.54% | 2.4143 | 0.021215
86.7 | 312 | 1576 | 5115.2 | 0 | 182.4 | 6873.6 | 343.68 | 8.592 | 71.5363 | 82.51% | 3.5768 | 0.01432
115.6 | 416 | 1182 | 3854.4 | 0 | 182.4 | 5218.8 | 521.88 | 13.047 | 94.2194 | 81.5% | 9.4219 | 0.010872
173.3 | 624 | 788 | 2593.6 | 0 | 182.4 | 3564 | 356.4 | 8.91 | 137.9663 | 79.61% | 13.7966 | 0.007425
231.1 | 832 | 591 | 1963.2 | 0 | 182.4 | 2736.6 | 410.49 | 10.2622 | 179.6799 | 77.75% | 26.952 | 0.0057012
260 | 936 | 526 | 1755.2 | 0 | 182.4 | 2463.6 | 369.54 | 9.2385 | 199.8441 | 76.86% | 29.9766 | 0.0051325
288.9 | 1040 | 473 | 1585.6 | 0 | 182.4 | 2241 | 448.2 | 11.205 | 219.5091 | 75.98% | 43.9018 | 0.0046688
346.7 | 1248 | 394 | 1332.8 | 0 | 182.4 | 1909.2 | 190.92 | 4.773 | 257.5487 | 74.29% | 25.7549 | 0.0039775
384.3 | 1384 | 356 | 1211.2 | 0 | 182.4 | 1749.6 | 87.48 | 2.187 | 281.6095 | 73.28% | 14.0805 | 0.003645
[8 empty] | 106.0785 |  | 11ac/4SS | 171.0979
MU-MIMO correction
| base tput | % time | MU-MIMO gain | raw tput | weighted tput
1 SS - SU | 46.3994 | 80% | 0 | 46.3994 | 37.1195
1 SS - MU | 46.3994 | 20% | 3 | 139.1981 | 27.8396
64.9591
2 SS - SU | 90.2483 | 80% | 0 | 90.2483 | 72.1986
2 SS - MU | 90.2483 | 20% | 1 | 180.4966 | 36.0993 | MU-MIMO gain factor is extra spatial streams above 2 SS available
108.298
3 SS - SU | 131.7607 | 80% | 0 | 131.7607 | 105.4085
3 SS - MU | 131.7607 | 20% | 0 | 131.7607 | 26.3521 | MU-MIMO gain factor is extra spatial streams above 3SS available
131.7607
Data Rates/Channel Width | [6 empty] | Clients per channel/SS combo
| 20 MHz | 40 MHz | 80 MHz | 160 MHz |  |  |  |  | 20 MHz | 40 MHz | 80 MHz | 160 MHz
1 SS | 64.9591 | 136.4142 | 292.3161 | 584.6321 |  |  | 1 SS |  | 3.75% | 8.25% | 3% | 0%
2 SS | 108.298 | 227.4257 | 487.3409 | 974.6818 |  |  | 2 SS |  | 11.25% | 24.75% | 9% | 0%
3 SS | 131.7607 | 276.6974 | 592.9231 | 1185.8462 |  |  | 3 SS |  | 8.75% | 19.25% | 7% | 0%
4 SS | 171.0979 | 359.3056 | 769.9407 | 1539.8813 |  |  | 4 SS |  | 1.25% | 2.75% | 1% | 0%
802.11ac Throughput Matrix
| 20 MHz | 40 MHz | 80 MHz | 160 MHz | Total - SS
1 SS | 2.436 | 11.2542 | 8.7695 | 0 | 22.4596
2 SS | 12.1835 | 56.2879 | 43.8607 | 0 | 112.3321
3 SS | 11.5291 | 53.2643 | 41.5046 | 0 | 106.2979
4 SS | 2.1387 | 9.8809 | 7.6994 | 0 | 19.719
Total - CBW | 28.2873 | 130.6872 | 101.8342 | 0 | 260.8087
802.11ac MU MIMO gain matrix (1, 2 & 3 SS)
| 20 MHz | 40 MHz | 80 MHz | 160 MHz | Total
1 SS, SU | 46.3994 | 97.4387 | 208.7972 | 417.5944
1 SS, MU | 64.9591 | 136.4142 | 292.3161 | 584.6321
1 SS MU gain | 18.5598 | 38.9755 | 83.5189 | 167.0378 | 308.0919
Weighted 1 SS gain | 0.69599 | 3.2155 | 2.5056 | 0 | 6.417
2 SS, SU | 90.2483 | 189.5215 | 406.1174 | 812.2348
2 SS, MU | 108.298 | 227.4257 | 487.3409 | 974.6818
2 SS MU gain | 18.0497 | 37.9043 | 81.2235 | 162.447 | 299.6244
Weighted 2 SS gain | 2.0306 | 9.3813 | 7.3101 | 0 | 18.722
3 SS, SU | 131.7607 | 276.6974 | 592.9231 | 1185.8462
3 SS, MU | 131.7607 | 276.6974 | 592.9231 | 1185.8462
3 SS MU gain | 0 | 0 | 0 | 0 | 0
| 0 | 0 | 0 | 0 | 0
Weighted gain | 2.7266 | 12.5968 | 9.8157 | 0 | 25.139

## Wave 2 data tables
Wave 2 Throughput Graphics
Model Inputs
% of 11ac clients that are 4SS | 0%
% of clients that are MU-MIMO | 50%
Model Output
Throughput | 187.7069
% 11ac devices, 4 SS capable
| 187.7069 | 0% | 10% | 20% | 30% | 40% | 50% | 60% | 70% | 80% | 90% | 100%
% 11ac devices, MU-MIMO | 0% | 187.7069 | 187.7069 | 187.7069 | 187.7069 | 187.7069 | 187.7069 | 187.7069 | 187.7069 | 187.7069 | 187.7069 | 187.7069
| 10% | 187.7069 | 187.7069 | 187.7069 | 187.7069 | 187.7069 | 187.7069 | 187.7069 | 187.7069 | 187.7069 | 187.7069 | 187.7069
| 20% | 187.7069 | 187.7069 | 187.7069 | 187.7069 | 187.7069 | 187.7069 | 187.7069 | 187.7069 | 187.7069 | 187.7069 | 187.7069
| 30% | 187.7069 | 187.7069 | 187.7069 | 187.7069 | 187.7069 | 187.7069 | 187.7069 | 187.7069 | 187.7069 | 187.7069 | 187.7069
| 40% | 187.7069 | 187.7069 | 187.7069 | 187.7069 | 187.7069 | 187.7069 | 187.7069 | 187.7069 | 187.7069 | 187.7069 | 187.7069
| 50% | 187.7069 | 187.7069 | 187.7069 | 187.7069 | 187.7069 | 187.7069 | 187.7069 | 187.7069 | 187.7069 | 187.7069 | 187.7069
| 60% | 187.7069 | 187.7069 | 187.7069 | 187.7069 | 187.7069 | 187.7069 | 187.7069 | 187.7069 | 187.7069 | 187.7069 | 187.7069
| 70% | 187.7069 | 187.7069 | 187.7069 | 187.7069 | 187.7069 | 187.7069 | 187.7069 | 187.7069 | 187.7069 | 187.7069 | 187.7069
| 80% | 187.7069 | 187.7069 | 187.7069 | 187.7069 | 187.7069 | 187.7069 | 187.7069 | 187.7069 | 187.7069 | 187.7069 | 187.7069
| 90% | 187.7069 | 187.7069 | 187.7069 | 187.7069 | 187.7069 | 187.7069 | 187.7069 | 187.7069 | 187.7069 | 187.7069 | 187.7069
| 100% | 187.7069 | 187.7069 | 187.7069 | 187.7069 | 187.7069 | 187.7069 | 187.7069 | 187.7069 | 187.7069 | 187.7069 | 187.7069
|  | 0% | 10% | 20% | 30% | 40% | 50% | 60% | 70% | 80% | 90% | 100%
0% MU | bar: 0% to 100%
10% MU | bar: 0% to 100%
20% MU | bar: 0% to 100%
30% MU | bar: 0% to 100%
40% MU | bar: 0% to 100%
50% MU | bar: 0% to 100%
60% MU | bar: 0% to 100%
70% MU | bar: 0% to 100%
80% MU | bar: 0% to 100%
90% MU | bar: 0% to 100%
100% MU | bar: 0% to 100%
% 11ac devices, MU capable
| 187.7069 | 0% | 10% | 20% | 30% | 40% | 50% | 60% | 70% | 80% | 90% | 100%
% 11ac devices, 4SS | 0% | 187.7069 | 187.7069 | 187.7069 | 187.7069 | 187.7069 | 187.7069 | 187.7069 | 187.7069 | 187.7069 | 187.7069 | 187.7069
| 10% | 187.7069 | 187.7069 | 187.7069 | 187.7069 | 187.7069 | 187.7069 | 187.7069 | 187.7069 | 187.7069 | 187.7069 | 187.7069
| 20% | 187.7069 | 187.7069 | 187.7069 | 187.7069 | 187.7069 | 187.7069 | 187.7069 | 187.7069 | 187.7069 | 187.7069 | 187.7069
| 30% | 187.7069 | 187.7069 | 187.7069 | 187.7069 | 187.7069 | 187.7069 | 187.7069 | 187.7069 | 187.7069 | 187.7069 | 187.7069
| 40% | 187.7069 | 187.7069 | 187.7069 | 187.7069 | 187.7069 | 187.7069 | 187.7069 | 187.7069 | 187.7069 | 187.7069 | 187.7069
| 50% | 187.7069 | 187.7069 | 187.7069 | 187.7069 | 187.7069 | 187.7069 | 187.7069 | 187.7069 | 187.7069 | 187.7069 | 187.7069
| 60% | 187.7069 | 187.7069 | 187.7069 | 187.7069 | 187.7069 | 187.7069 | 187.7069 | 187.7069 | 187.7069 | 187.7069 | 187.7069
| 70% | 187.7069 | 187.7069 | 187.7069 | 187.7069 | 187.7069 | 187.7069 | 187.7069 | 187.7069 | 187.7069 | 187.7069 | 187.7069
| 80% | 187.7069 | 187.7069 | 187.7069 | 187.7069 | 187.7069 | 187.7069 | 187.7069 | 187.7069 | 187.7069 | 187.7069 | 187.7069
| 90% | 187.7069 | 187.7069 | 187.7069 | 187.7069 | 187.7069 | 187.7069 | 187.7069 | 187.7069 | 187.7069 | 187.7069 | 187.7069
| 100% | 187.7069 | 187.7069 | 187.7069 | 187.7069 | 187.7069 | 187.7069 | 187.7069 | 187.7069 | 187.7069 | 187.7069 | 187.7069
|  | 0% | 10% | 20% | 30% | 40% | 50% | 60% | 70% | 80% | 90% | 100%
0% 4 SS | bar: 0% to 100%
10% 4 SS | bar: 0% to 100%
20% 4 SS | bar: 0% to 100%
30% 4 SS | bar: 0% to 100%
40% 4 SS | bar: 0% to 100%
50% 4 SS | bar: 0% to 100%
60% 4 SS | bar: 0% to 100%
70% 4 SS | bar: 0% to 100%
80% 4 SS | bar: 0% to 100%
90% 4 SS | bar: 0% to 100%
100% 4 SS | bar: 0% to 100%

## Aggregate data tables
Aggregate Size Data Tables
Model Inputs
Aggregate size | 40
Model Output
Throughput | 187.7069
Agg size | 187.7069 | % max | % incr
1 | 67.8562 | 35.73%
2 | 97.637 | 51.41% | 15.68%
3 | 115.5739 | 60.86% | 9.445%
4 | 127.9802 | 67.39% | 6.533%
5 | 136.9781 | 72.13% | 4.738%
6 | 143.9819 | 75.82% | 3.688%
7 | 149.4854 | 78.72% | 2.898%
8 | 154.1304 | 81.16% | 2.446%
9 | 157.8256 | 83.11% | 1.946%
10 | 161.0112 | 84.79% | 1.677%
11 | 163.7122 | 86.21% | 1.422%
12 | 166.1126 | 87.47% | 1.264%
13 | 168.1769 | 88.56% | 1.087%
14 | 169.9761 | 89.51% | 0.9474%
15 | 171.6018 | 90.36% | 0.8561%
16 | 173.0965 | 91.15% | 0.7871%
17 | 174.3568 | 91.81% | 0.6636%
18 | 175.5484 | 92.44% | 0.6275%
19 | 176.6336 | 93.01% | 0.5714%
20 | 177.6104 | 93.53% | 0.5144%
21 | 178.5102 | 94% | 0.4738%
22 | 179.3331 | 94.43% | 0.4333%
23 | 180.0919 | 94.83% | 0.3996%
24 | 180.8259 | 95.22% | 0.3865%
25 | 181.4733 | 95.56% | 0.3409%
26 | 182.1021 | 95.89% | 0.3311%
27 | 182.6634 | 96.19% | 0.2956%
28 | 183.203 | 96.47% | 0.2841%
29 | 183.7031 | 96.74% | 0.2634%
30 | 184.1708 | 96.98% | 0.2463%
31 | 184.6157 | 97.22% | 0.2343%
32 | 185.0549 | 97.45% | 0.2313%
33 | 185.4317 | 97.65% | 0.1985%
34 | 185.8138 | 97.85% | 0.2012%
35 | 186.174 | 98.04% | 0.1897%
36 | 186.5075 | 98.21% | 0.1756%
37 | 186.8268 | 98.38% | 0.1681%
38 | 187.1291 | 98.54% | 0.1592%
39 | 187.4332 | 98.7% | 0.1602%
40 | 187.7069 | 98.84% | 0.1441%
41 | 187.9669 | 98.98% | 0.1369%
42 | 188.2234 | 99.12% | 0.1351%
43 | 188.4665 | 99.24% | 0.128%
44 | 188.6943 | 99.36% | 0.1199%
45 | 188.9169 | 99.48% | 0.1172%
46 | 189.1283 | 99.59% | 0.1114%
47 | 189.3394 | 99.7% | 0.1111%
48 | 189.5378 | 99.81% | 0.1045%
49 | 189.7167 | 99.9% | 0.09424%
50 | 189.9024 | 100% | 0.09778%

## Graphing Calculations
Graphing Calculations
This tab creates tables used for processing graphical output.
Client technology mix (for pie chart)
802.11a | 13.33%
802.11n | 20%
802.11ac MU-MIMO | 13.33% | Fraction of total (calculated relative to 802.11ac fraction of clients)
802.11ac SU MIMO | 53.33% | Fraction of total (calculated relative to 802.11ac fraction of clients)
802.11ac total |  | 66.67%

## Errors
Errors: Input Checking
This page performs basic error checking on the modeling assumptions. Any errors appear in red!
Client technology mix inputs
Technology distribution | OK
Spatial streams (11n) | OK
Channel width (11n) | OK
Spatial streams (11ac) | OK
Channel width (11ac) | OK
Data rate distribution
11a | OK
11n | OK
11ac | OK
Summary
Overall Error Checking | OK

## Constants
Analytical constants
This page contains constants used by the airtime analysis tab.
802.11 MAC parameters
Frame size (bytes) | 1500
802.2 SNAP header size (bytes) | 8
802.11 MAC header size (bytes) | 28
A-MPDU delimiter size (bytes) | 4
802.11 FCS size (bytes) | 4
Block ACK request size (bytes) | 24
Block ACK response size (bytes) | 24
802.11a parameters
Symbol time (us) | 3.2
DIFS (us) | 34
Slot time (us) | 9
PLCP preamble (us) | 16
PLCP header (us) | 4
PLCP time (us) | 20
Min contention window size | 15
Max contention window size | 1023
SIFS (us) | 16
ACK (bytes) | 24
802.11n & 802.11ac parameters
Symbol size (us) | 3.2
DIFS (us) | 34
Slot time (us) | 9
Min contention window size | 15
Max contention window size | 1023
SIFS (us) | 16

## Version History
Version History
Version | Notes
20150720.1 | Initial Version
20150721.1 | Fixed bug in display of client throughput results
20150722.1 | Added display of contribution per spatial stream
20150723.1 | Added throughput weight model
20150724.1 | Used data table to plot relative throughput of wave 2 (4SS+MU) versus wave 1 devices
20150727.1 | Renamed tabs; added airtime efficiency measures (currently not reported)
20150727.2 | Added MU modeling for 3-stream clients
20151202.1 | Added throughput versus aggregate size summary tab
20160119.1 | Fixed bug in display of pie chart throughput reults
20160923.1 | Added total throughput results above pie charts on output tabs; changed client mix and data rate distribution to be weight factors instead of percentages