## Intro
Introduction
This spreadsheet plots the effects of variation of the major 802.11ac features in the presence of legacy devices.
To use the spreadsheet:
1. All user input fields are shown in yellow, and many have a descriptive note when you hover over the input field.
2. Input assumptions regarding clients (a/n/ac) on the "IN-client" tab
3. Set up the distribution of data rates, reflecting client distance from the AP, on the "IN-rates" tab
4. View your assumptions graphically in the "OUT-inputs" tab.
5. View results for the airtime-weighted model on the "OUT-t'put" tab which weights airtime by offered load
6. View results for the bit-rate weighted model on the "OUT-equal" tab which treats all clients identically
7. View your results in the "OUT-wave2" tab, which shows throughput as a function of 11ac client capabilities. Weights for legacy clients are maintained.
Configurable parameters
1. Client technology mix (a/n/ac)
2. Spatial stream and channel width supported for 11n clients.
3. Spatial stream and channel width supported for 11ac clients.
4. MU-MIMO scaling factor (how many clients does an MU AP serve) and fraction of MU-capable clients
5. The number of frames combined into an A-MPDU (11n/11ac only; both use the same values)
6. The average contention window slot used to account for contention. To model perfect medium allocation, set to zero.
7. Average throughput per client, varied per PHY type (used only in throughput weight model)
Assumptions
1. Only 802.11n mixed mode is supported. Greenfield mode is not supported.
2. Only the short guard interval is supported because most clients are capable of Short GI operation.
3. A-MPDU minimum density support is not required.
Future modeling features
1. Improve modeling of contention.
2. Model unavailable MCS rates in 11ac. Unavailable rates are used to simplify the analysis.
3. Distinguish between uplink and downlink throughput (MU-MIMO is downlink only)
4. Add the ability to mix traffic other than maximum-size packets aggregated into one massive frame.

## IN-client
Client Technology Mix Settings
This tab allows an administrator to input assumptions regarding technologies supported by the clients on the network.
Client technology mix | [6 empty] | Offered load per PHY type (Mbps)
| Weight factor | Percentage |  |  |  |  | 802.11a | 5
802.11a | 10 | 11.11% |  |  |  |  | 802.11n | 7
802.11n | 30 | 33.33% |  |  |  |  | 802.11ac | 10
802.11ac | 50 | 55.56% | OK
100%
802.11n spatial stream mix |  |  |  | 802.11n channel width mix
| Weight factor | Percentage
1 SS | 50 | 50% |  | 20 MHz | 70%
2 SS | 25 | 25% |  | 40 MHz | 30%
3 SS | 25 | 25% |  |  | 100% | OK
4 SS | 0 | 0% | OK
100%
802.11ac spatial stream mix |  |  |  | 802.11ac channel width mix
| Weight factor | Percentage
1 SS | 35 | 41.18% |  | 20 MHz | 0%
2 SS | 20 | 23.53% |  | 40 MHz | 0%
3 SS | 20 | 23.53% |  | 80 MHz | 100%
4 SS | 10 | 11.76% | OK | 160 MHz | 0%
|  | 100% |  |  | 100% | OK
802.11ac MU-MIMO parameters
MU-MIMO capable | 0%
MIMO stream scaling factor | 3
Airtime efficiency (11n & 11ac only)
Avg contention window slot | 0
Avg A-MPDU size (# frames) | 40
Note on K6: Enter the amount of data required per client in Mbps.
Note on C7: By default, percentage is calculated from the weight factor, though it can be overridden here.
Note on C14: Distribution of spatial streams for 802.11n clients only.
Note on G14: Fraction of 802.11n transmissions at each channel bandwidth.
Note on C22: Distribution of spatial streams for 802.11n clients only.
Note on G22: Fraction of 802.11ac transmissions at each channel bandwidth.
Note on B29: Percentage of MU-MIMO capable clients.
Note on B30: Average number of spatial streams served by an MU-MIMO AP.
Note on B33: Contention window slot used by the average frame.
Note on B34: The average number of frames placed in an A-MPDU.

## IN-rates
Data Rates
On this tab, tune the mix of data rates seen for each technology. Data rates are influenced by distance from the AP.
11a data rates |  |  |  | 802.11n data rates |  |  |  | 802.11ac data rates
| Weight factor | Percentage |  |  | Weight factor | Percentage |  |  | Weight factor | Percentage
6 Mbps | 5 | 5% |  | BPSK, R=1/2 | 5 | 5% |  | MCS 0 |  | 0%
9 Mbps | 5 | 5% |  | QPSK, R=1/2 | 10 | 10% |  | MCS 1 |  | 0%
12 Mbps | 5 | 5% |  | QPSK, R=3/4 | 10 | 10% |  | MCS 2 |  | 0%
18 Mbps | 15 | 15% |  | 16-QAM, R=1/2 | 10 | 10% |  | MCS 3 |  | 0%
24 Mbps | 15 | 15% |  | 16-QAM, R=3/4 | 15 | 15% |  | MCS 4 |  | 0%
36 Mbps | 20 | 20% |  | 64-QAM, R=2/3 | 25 | 25% |  | MCS 5 |  | 0%
48 Mbps | 20 | 20% |  | 64-QAM, R=3/4 | 15 | 15% |  | MCS 6 |  | 0%
54 Mbps | 15 | 15% |  | 64-QAM, R=5/6 | 10 | 10% |  | MCS 7 |  | 0%
|  | 100% | OK |  |  | 100% | OK | MCS 8 |  | 0%
[8 empty] | MCS 9 | 5 | 100%
[10 empty] | 100% | OK
Note on B7: Weight factors describe how much each data rate is used; these are converted to percentages automatically.
Note on G7: Weight factors describe how much each data rate is used; these are converted to percentages automatically.
Note on L7: Weight factors describe how much each data rate is used; these are converted to percentages automatically.

## OUT-t'put
| TOTAL THROUGHPUT: | 281.3932 | Mbps
MU-MIMO, % of traffic | 0% |  | 4 SS, % of traffic | 18.09% | 160 MHz, % traffic | 0%
MU-MIMO, % gain over non-MIMO | 0% |  | 4 SS, % over baseline | 22.09% | 160 MHz, % over baseline | 0%

## OUT-equal
| TOTAL THROUGHPUT: | 414.054 | Mbps
MU-MIMO, % of traffic | 0% |  | 4 SS, % of traffic | 20% | 160 MHz, % traffic | 0%
MU-MIMO, % gain over non-MIMO | 0% |  | 4 SS, % over baseline | 25.01% | 160 MHz, % over baseline | 0%

## RESULT-t'put
Throughput-weighted Results
This tab uses airtime calculations to weight clients for target throughput.
Airtime usage per 1500 byte frame
| 1 SS | 2 SS | 3 SS | 4 SS
802.11a | 504.48 | 0 | 0 | 0
802.11n | 485.307 | 245.865 | 166.044 | 126.1335
802.11ac | 155.565 | 80.91 | 56.025 | 43.74
Time require to transmit 1 Mbit (seconds)
| 1 SS | 2 SS | 3 SS | 4 SS
802.11a | 0.04204 | 0 | 0 | 0
802.11n | 0.040442 | 0.020489 | 0.013837 | 0.010511
802.11ac | 0.012964 | 0.0067425 | 0.0046688 | 0.003645
Time required to transmit user-specified Mbits per client
| 1 SS | 2 SS | 3 SS | 4 SS | sum
802.11a | 0.04204 | 0 | 0 | 0 | 0.04204
802.11n | 0.020221 | 0.0051222 | 0.0034593 | 0 | 0.028803
802.11ac | 0.005338 | 0.0015865 | 0.0010985 | 0.00042882 | 0.0084518
Airtime weighted by technology
| seconds | tech weight | tech wt sec | wt seconds | overall weight
802.11a | 0.04204 | 11.11% | 0.0046711 | 0.023356 | 0.16984
802.11n | 0.028803 | 33.33% | 0.0096009 | 0.067206 | 0.48871
802.11ac | 0.0084518 | 55.56% | 0.0046955 | 0.046955 | 0.34145
Airtime weighted throughput per technology
| Mbps | airtime weight | contribution
802.11a | 32.7641 | 16.98% | 5.5646
802.11n | 83.0936 | 48.87% | 40.6089
802.11ac | 688.8882 | 34.14% | 235.2196
|  | TOTAL | 281.3932
MU technology gain
Without airtime weight
| Single Carrier (Non-MIMO) | Single User | Multi User
802.11a | 32.7641 | 0 | 0
802.11n | 0 | 83.0936 | 0
802.11ac | 0 | 688.8882 | 0
Sum | 32.7641 | 771.9817 | 0
With airtime weight
| Single Carrier (Non-MIMO) | Single User | Multi User
802.11a | 5.5646 | 0 | 0
802.11n | 0 | 40.6089 | 0
802.11ac | 0 | 235.2196 | 0
Sum | 5.5646 | 275.8286 | 0
MU % of total | 0%
MU % gain | 0%
Spatial stream contribution to throughput
Without airtime weight
| 1 SS | 2 SS | 3 SS | 4 SS
802.11a | 32.7641 | 0 | 0 | 0
802.11n | 24.3635 | 23.8087 | 34.9213 | 0
802.11ac | 146.4064 | 160.973 | 232.4215 | 149.0874
Total | 203.534 | 184.7817 | 267.3428 | 149.0874
% of total | 25.29% | 22.96% | 33.22% | 18.53%
With airtime weight
| 1 SS | 2 SS | 3 SS | 4 SS
802.11a | 5.5646 | 0 | 0 | 0
802.11n | 11.9068 | 11.6356 | 17.0665 | 0
802.11ac | 49.9902 | 54.9639 | 79.3599 | 50.9056
Total | 67.4616 | 66.5996 | 96.4264 | 50.9056
% of total | 23.97% | 23.67% | 34.27% | 18.09%
4 SS, % total | 18.09%
4 SS, % over baseline | 22.09%
160 MHz channel gain
Without airtime weighting
| 20 MHz | 40 MHz | 80 MHz | 160 MHz
802.11a | 32.7641 | 0 | 0 | 0
802.11n | 44.7427 | 38.3509 | 0 | 0
802.11ac | 0 | 0 | 688.8882 | 0
Total | 77.5068 | 38.3509 | 688.8882 | 0
% of total | 9.631% | 4.766% | 85.6% | 0%
With airtime weighting
| 20 MHz | 40 MHz | 80 MHz | 160 MHz
802.11a | 5.5646 | 0 | 0 | 0
802.11n | 21.8663 | 18.7426 | 0 | 0
802.11ac | 0 | 0 | 235.2196 | 0
Total | 27.431 | 18.7426 | 235.2196 | 0
% of total | 9.748% | 6.661% | 83.59% | 0%
160 MHz % total | 0%
160 MHz, % over baseline | 0%

## RESULT-equal
Equal Weight Results
This shows the results of the calculation assuming clients are weighted equally and feeds the "Output (Equal weight)" graphs tab.
Throughput
| Mbps | Ratio | Contribution
802.11a | 32.7641 | 11.11% | 3.6405
802.11n | 83.0936 | 33.33% | 27.6979
802.11ac | 688.8882 | 55.56% | 382.7156
TOTAL | 804.7458 |  | 414.054
MU technology gain
Airtime results only
| Single Carrier (Non-MIMO) | Single User | Multi User
11a | 32.7641 | 0 | 0
11n | 0 | 83.0936 | 0
11ac | 0 | 688.8882 | 0
Sum | 32.7641 | 771.9817 | 0
Corrected for client mix
| Single Carrier (Non-MIMO) | Single User | Multi User
11a | 3.6405 | 0 | 0
11n | 0 | 27.6979 | 0
11ac | 0 | 382.7156 | 0
Sum | 3.6405 | 410.4135 | 0
MU % of total | 0%
MU % gain | 0%
Spatial stream contribution to throughput
Airtime results only (not corrected for client mix)
| 1 SS | 2 SS | 3 SS | 4 SS
802.11a | 32.7641 | 0 | 0 | 0
802.11n | 24.3635 | 23.8087 | 34.9213 | 0
802.11ac | 146.4064 | 160.973 | 232.4215 | 149.0874
Total | 203.534 | 184.7817 | 267.3428 | 149.0874
% of total | 25.29% | 22.96% | 33.22% | 18.53%
Apply correction for client throughput
| 1 SS | 2 SS | 3 SS | 4 SS
802.11a | 3.6405 | 0 | 0 | 0
802.11n | 8.1212 | 7.9362 | 11.6404 | 0
802.11ac | 81.3369 | 89.4294 | 129.123 | 82.8263
Total | 93.0985 | 97.3657 | 140.7635 | 82.8263
% of total | 22.48% | 23.52% | 34% | 20%
4 SS, % total | 20%
4 SS, % over baseline | 25.01%
160 MHz channel gain
Airtime results only (not corrected for client mix)
| 20 MHz | 40 MHz | 80 MHz | 160 MHz
802.11a | 32.7641 | 0 | 0 | 0
802.11n | 44.7427 | 38.3509 | 0 | 0
802.11ac | 0 | 0 | 688.8882 | 0
Total | 77.5068 | 38.3509 | 688.8882 | 0
% of total | 9.631% | 4.766% | 85.6% | 0%
Apply correction for client throughput
| 20 MHz | 40 MHz | 80 MHz | 160 MHz
802.11a | 3.6405 | 0 | 0 | 0
802.11n | 14.9142 | 12.7836 | 0 | 0
802.11ac | 0 | 0 | 382.7156 | 0
Total | 18.5547 | 12.7836 | 382.7156 | 0
% of total | 4.481% | 3.087% | 92.43% | 0%
160 MHz % total | 0%
160 MHz, % over baseline | 0%

## Airtime calculations
Airtime Utilization Calculations
This tab takes the assumptions on the client mix tab and generates throughput and airtime utilization.
802.11a utilization
Payload size of MAC header | 1536
average CW | 0
Rate | Symbol size | Symbols/data frame | Airtime for frame | Contention | ACK | Total time | time used | Throughput at data rate (Mbps) | Effective throughput | us/payload bit
6 Mbps | 24 | 512 | 1658.4 | 0 | 40 | 1698.4 | 84.92 | 7.2253 | 0.36127 | 0.14153
9 Mbps | 36 | 342 | 1114.4 | 0 | 40 | 1154.4 | 57.72 | 10.6414 | 0.53207 | 0.0962
12 Mbps | 48 | 256 | 839.2 | 0 | 40 | 879.2 | 43.96 | 13.9715 | 0.69857 | 0.073267
18 Mbps | 72 | 171 | 567.2 | 0 | 40 | 607.2 | 91.08 | 20.226 | 3.0339 | 0.0506
24 Mbps | 96 | 128 | 429.6 | 0 | 40 | 469.6 | 70.44 | 26.1612 | 3.9242 | 0.039133
36 Mbps | 144 | 86 | 295.2 | 0 | 40 | 335.2 | 67.04 | 36.6551 | 7.331 | 0.027933
48 Mbps | 192 | 64 | 224.8 | 0 | 40 | 264.8 | 52.96 | 46.3995 | 9.2799 | 0.022067
54 Mbps | 216 | 57 | 202.4 | 0 | 40 | 242.4 | 36.36 | 50.688 | 7.6032 | 0.0202
11a average throughput | 32.7641
11a time | 504.48
802.11n utilization
AMPDU MAC overhead | 36 |  | PSDU size (bytes) | 61442
Payload size of MAC header | 1500 |  | PLCP header (us) | 72
min CW | 15 |  | Block ACK req size (bytes) | 24
max CW | 1023 |  | Block ACK req size (sym) | 1
average CW | 0 |  | Block ACK req (us) | 3.2
agg size (frames) | 40 |  | Block ACK response | 24
A-MPDU constituent size (bytes) | 1500 |  | Block ACK response size (sym) | 1
A-MPDU payload size (bytes) | 61440 |  | Block ACK response (us) | 3.2
Single stream 11n clients (20 MHz)
Base rate (1 SS/20 MHz) | bits per symbol | symbols/data frame | Airtime | Contention | Block ACK | Total time | Time used | Time used per frame | Effective data rate | Efficiency | Effective throughput | us/payload bit
7.2 | 26 | 18906 | 60571.2 | 0 | 182.4 | 79659.6 | 3982.98 | 99.5745 | 6.1707 | 85.7% | 0.30854 | 0.16596
14.4 | 52 | 9453 | 30321.6 | 0 | 182.4 | 39957 | 3995.7 | 99.8925 | 12.3021 | 85.43% | 1.2302 | 0.083244
21.7 | 78 | 6302 | 20238.4 | 0 | 182.4 | 26722.8 | 2672.28 | 66.807 | 18.3946 | 84.77% | 1.8395 | 0.055673
28.9 | 104 | 4727 | 15198.4 | 0 | 182.4 | 20107.8 | 2010.78 | 50.2695 | 24.4486 | 84.6% | 2.4449 | 0.041891
43.3 | 156 | 3151 | 10155.2 | 0 | 182.4 | 13488.6 | 2023.29 | 50.5823 | 36.4423 | 84.16% | 5.4663 | 0.028101
57.8 | 208 | 2364 | 7636.8 | 0 | 182.4 | 10183.2 | 2545.8 | 63.645 | 48.2866 | 83.54% | 12.0716 | 0.021215
65 | 234 | 2101 | 6795.2 | 0 | 182.4 | 9078.6 | 1361.79 | 34.0448 | 54.1531 | 83.31% | 8.123 | 0.018914
72.2 | 260 | 1891 | 6123.2 | 0 | 182.4 | 8196.6 | 819.66 | 20.4915 | 59.9834 | 83.08% | 5.9983 | 0.017076
[8 empty] | 485.307 |  | 11n/1SS | 37.4824
Two stream 11n clients (20 MHz)
Base rate (1 SS/20 MHz) | bits per symbol | symbols/data frame | Airtime | Contention | Block ACK | Total time | Time used | Time used per frame | Effective data rate | Efficiency | Effective throughput | us/payload bit
14.4 | 52 | 9453 | 30321.6 | 0 | 182.4 | 39957 | 1997.85 | 49.9463 | 12.3021 | 85.43% | 0.61511 | 0.083244
28.9 | 104 | 4727 | 15198.4 | 0 | 182.4 | 20107.8 | 2010.78 | 50.2695 | 24.4486 | 84.6% | 2.4449 | 0.041891
43.3 | 156 | 3151 | 10155.2 | 0 | 182.4 | 13488.6 | 1348.86 | 33.7215 | 36.4423 | 84.16% | 3.6442 | 0.028101
57.8 | 208 | 2364 | 7636.8 | 0 | 182.4 | 10183.2 | 1018.32 | 25.458 | 48.2866 | 83.54% | 4.8287 | 0.021215
86.7 | 312 | 1576 | 5115.2 | 0 | 182.4 | 6873.6 | 1031.04 | 25.776 | 71.5363 | 82.51% | 10.7304 | 0.01432
115.6 | 416 | 1182 | 3854.4 | 0 | 182.4 | 5218.8 | 1304.7 | 32.6175 | 94.2194 | 81.5% | 23.5548 | 0.010872
130 | 468 | 1051 | 3435.2 | 0 | 182.4 | 4668.6 | 700.29 | 17.5073 | 105.3566 | 81.04% | 15.8035 | 0.0097263
144.4 | 520 | 946 | 3099.2 | 0 | 182.4 | 4227.6 | 422.76 | 10.569 | 116.3592 | 80.58% | 11.6359 | 0.0088075
[8 empty] | 245.865 |  | 11n/2SS | 73.2576
Three stream 11n clients (20 MHz)
Base rate (1 SS/20 MHz) | bits per symbol | symbols/data frame | Airtime | Contention | Block ACK | Total time | Time used | Time used per frame | Effective data rate | Efficiency | Effective throughput | us/payload bit
21.7 | 78 | 6302 | 20238.4 | 0 | 182.4 | 26722.8 | 1336.14 | 33.4035 | 18.3946 | 84.77% | 0.91973 | 0.055673
43.3 | 156 | 3151 | 10155.2 | 0 | 182.4 | 13488.6 | 1348.86 | 33.7215 | 36.4423 | 84.16% | 3.6442 | 0.028101
65 | 234 | 2101 | 6795.2 | 0 | 182.4 | 9078.6 | 907.86 | 22.6965 | 54.1531 | 83.31% | 5.4153 | 0.018914
86.7 | 312 | 1576 | 5115.2 | 0 | 182.4 | 6873.6 | 687.36 | 17.184 | 71.5363 | 82.51% | 7.1536 | 0.01432
130 | 468 | 1051 | 3435.2 | 0 | 182.4 | 4668.6 | 700.29 | 17.5073 | 105.3566 | 81.04% | 15.8035 | 0.0097263
173.3 | 624 | 788 | 2593.6 | 0 | 182.4 | 3564 | 891 | 22.275 | 137.9663 | 79.61% | 34.4916 | 0.007425
195 | 702 | 701 | 2315.2 | 0 | 182.4 | 3198.6 | 479.79 | 11.9947 | 153.8492 | 78.9% | 23.0774 | 0.0066638
216.7 | 780 | 631 | 2091.2 | 0 | 182.4 | 2904.6 | 290.46 | 7.2615 | 169.4485 | 78.19% | 16.9448 | 0.0060513
[8 empty] | 166.044 |  | 11n/3SS | 107.4502
Four stream 11n clients (20 MHz)
Base rate (1 SS/20 MHz) | bits per symbol | symbols/data frame | Airtime | Contention | Block ACK | Total time | Time used | Time used per frame | Effective data rate | Efficiency | Effective throughput | us/payload bit
28.9 | 104 | 4727 | 15198.4 | 0 | 182.4 | 20107.8 | 1005.39 | 25.1348 | 24.4486 | 84.6% | 1.2224 | 0.041891
57.8 | 208 | 2364 | 7636.8 | 0 | 182.4 | 10183.2 | 1018.32 | 25.458 | 48.2866 | 83.54% | 4.8287 | 0.021215
86.7 | 312 | 1576 | 5115.2 | 0 | 182.4 | 6873.6 | 687.36 | 17.184 | 71.5363 | 82.51% | 7.1536 | 0.01432
115.6 | 416 | 1182 | 3854.4 | 0 | 182.4 | 5218.8 | 521.88 | 13.047 | 94.2194 | 81.5% | 9.4219 | 0.010872
173.3 | 624 | 788 | 2593.6 | 0 | 182.4 | 3564 | 534.6 | 13.365 | 137.9663 | 79.61% | 20.6949 | 0.007425
231.1 | 832 | 591 | 1963.2 | 0 | 182.4 | 2736.6 | 684.15 | 17.1037 | 179.6799 | 77.75% | 44.92 | 0.0057012
260 | 936 | 526 | 1755.2 | 0 | 182.4 | 2463.6 | 369.54 | 9.2385 | 199.8441 | 76.86% | 29.9766 | 0.0051325
288.9 | 1040 | 473 | 1585.6 | 0 | 182.4 | 2241 | 224.1 | 5.6025 | 219.5091 | 75.98% | 21.9509 | 0.0046688
[8 empty] | 126.1335 |  | 11n/4SS | 140.1691
Data Rates / Channel Width |  |  |  | Clients per Channel/SS combo
| 20 MHz | 40 MHz |  |  | 20 MHz | 40 MHz
1 SS | 37.4824 | 74.9647 |  | 1 SS | 35% | 15%
2 SS | 73.2576 | 146.5151 |  | 2 SS | 17.5% | 7.5%
3 SS | 107.4502 | 214.9004 |  | 3 SS | 17.5% | 7.5%
4 SS | 140.1691 | 280.3382 |  | 4 SS | 0% | 0%
802.11n Throughput Matrix
| 20 MHz | 40 MHz | Total - SS
1 SS | 13.1188 | 11.2447 | 24.3635
2 SS | 12.8201 | 10.9886 | 23.8087
3 SS | 18.8038 | 16.1175 | 34.9213
4 SS | 0 | 0 | 0
Total - CBW | 44.7427 | 38.3509 | 83.0936
802.11ac
AMPDU MAC overhead | 36 |  | PSDU size (bytes) | 61442
Payload size of MAC header | 1500 |  | PLCP header (us) | 72
min CW | 15 |  | Block ACK req size (bytes) | 24
max CW | 1023 |  | Block ACK req size (sym) | 1
average CW | 0 |  | Block ACK req (us) | 3.2
agg size (frames) | 40 |  | Block ACK response | 24
A-MPDU constituent size (bytes) | 1500 |  | Block ACK response size (sym) | 1
A-MPDU payload size (bytes) | 61440 |  | Block ACK response (us) | 3.2
Single stream 11ac client (20 MHz)
Base rate (1 SS/20 MHz) | bits per symbol | symbols/data frame | Airtime | Contention | Block ACK | Total time | Time used | Time used per frame | Effective data rate | Efficiency | Effective throughput | us/payload bit
7.2 | 26 | 18906 | 60571.2 | 0 | 182.4 | 79659.6 | 0 | 0 | 6.1707 | 85.7% | 0 | 0.16596
14.4 | 52 | 9453 | 30321.6 | 0 | 182.4 | 39957 | 0 | 0 | 12.3021 | 85.43% | 0 | 0.083244
21.7 | 78 | 6302 | 20238.4 | 0 | 182.4 | 26722.8 | 0 | 0 | 18.3946 | 84.77% | 0 | 0.055673
28.9 | 104 | 4727 | 15198.4 | 0 | 182.4 | 20107.8 | 0 | 0 | 24.4486 | 84.6% | 0 | 0.041891
43.3 | 156 | 3151 | 10155.2 | 0 | 182.4 | 13488.6 | 0 | 0 | 36.4423 | 84.16% | 0 | 0.028101
57.8 | 208 | 2364 | 7636.8 | 0 | 182.4 | 10183.2 | 0 | 0 | 48.2866 | 83.54% | 0 | 0.021215
65 | 234 | 2101 | 6795.2 | 0 | 182.4 | 9078.6 | 0 | 0 | 54.1531 | 83.31% | 0 | 0.018914
72.2 | 260 | 1891 | 6123.2 | 0 | 182.4 | 8196.6 | 0 | 0 | 59.9834 | 83.08% | 0 | 0.017076
86.7 | 312 | 1576 | 5115.2 | 0 | 182.4 | 6873.6 | 0 | 0 | 71.5363 | 82.51% | 0 | 0.01432
96.3 | 346 | 1421 | 4619.2 | 0 | 182.4 | 6222.6 | 6222.6 | 155.565 | 79.013 | 82.05% | 79.013 | 0.012964 | Not a valid rate at 20 MHz (supports multi-stream/wide channel analysis)
[8 empty] | 155.565 |  | 11ac/1SS | 79.013
Two stream 11ac client (20 MHz)
Base rate (1 SS/20 MHz) | bits per symbol | symbols/data frame | Airtime | Contention | Block ACK | Total time | Time used | Time used per frame | Effective data rate | Efficiency | Effective throughput | us/payload bit
14.4 | 52 | 9453 | 30321.6 | 0 | 182.4 | 39957 | 0 | 0 | 12.3021 | 85.43% | 0 | 0.083244
28.9 | 104 | 4727 | 15198.4 | 0 | 182.4 | 20107.8 | 0 | 0 | 24.4486 | 84.6% | 0 | 0.041891
43.3 | 156 | 3151 | 10155.2 | 0 | 182.4 | 13488.6 | 0 | 0 | 36.4423 | 84.16% | 0 | 0.028101
57.8 | 208 | 2364 | 7636.8 | 0 | 182.4 | 10183.2 | 0 | 0 | 48.2866 | 83.54% | 0 | 0.021215
86.7 | 312 | 1576 | 5115.2 | 0 | 182.4 | 6873.6 | 0 | 0 | 71.5363 | 82.51% | 0 | 0.01432
115.6 | 416 | 1182 | 3854.4 | 0 | 182.4 | 5218.8 | 0 | 0 | 94.2194 | 81.5% | 0 | 0.010872
130 | 468 | 1051 | 3435.2 | 0 | 182.4 | 4668.6 | 0 | 0 | 105.3566 | 81.04% | 0 | 0.0097263
144.4 | 520 | 946 | 3099.2 | 0 | 182.4 | 4227.6 | 0 | 0 | 116.3592 | 80.58% | 0 | 0.0088075
173.3 | 624 | 788 | 2593.6 | 0 | 182.4 | 3564 | 0 | 0 | 137.9663 | 79.61% | 0 | 0.007425
192.6 | 693 | 710 | 2344 | 0 | 182.4 | 3236.4 | 3236.4 | 80.91 | 152.03 | 78.94% | 152.03 | 0.0067425
[8 empty] | 80.91 |  | 11ac/2SS | 152.03
Three stream 11ac client (20 MHz)
Base rate (1 SS/20 MHz) | bits per symbol | symbols/data frame | Airtime | Contention | Block ACK | Total time | Time used | Time used per frame | Effective data rate | Efficiency | Effective throughput | us/payload bit
21.7 | 78 | 6302 | 20238.4 | 0 | 182.4 | 26722.8 | 0 | 0 | 18.3946 | 84.77% | 0 | 0.055673
43.3 | 156 | 3151 | 10155.2 | 0 | 182.4 | 13488.6 | 0 | 0 | 36.4423 | 84.16% | 0 | 0.028101
65 | 234 | 2101 | 6795.2 | 0 | 182.4 | 9078.6 | 0 | 0 | 54.1531 | 83.31% | 0 | 0.018914
86.7 | 312 | 1576 | 5115.2 | 0 | 182.4 | 6873.6 | 0 | 0 | 71.5363 | 82.51% | 0 | 0.01432
130 | 468 | 1051 | 3435.2 | 0 | 182.4 | 4668.6 | 0 | 0 | 105.3566 | 81.04% | 0 | 0.0097263
173.3 | 624 | 788 | 2593.6 | 0 | 182.4 | 3564 | 0 | 0 | 137.9663 | 79.61% | 0 | 0.007425
195 | 702 | 701 | 2315.2 | 0 | 182.4 | 3198.6 | 0 | 0 | 153.8492 | 78.9% | 0 | 0.0066638
216.7 | 780 | 631 | 2091.2 | 0 | 182.4 | 2904.6 | 0 | 0 | 169.4485 | 78.19% | 0 | 0.0060513
260 | 936 | 526 | 1755.2 | 0 | 182.4 | 2463.6 | 0 | 0 | 199.8441 | 76.86% | 0 | 0.0051325
288.9 | 1040 | 473 | 1585.6 | 0 | 182.4 | 2241 | 2241 | 56.025 | 219.5091 | 75.98% | 219.5091 | 0.0046688
[8 empty] | 56.025 |  | 11ac/3SS | 219.5091
Four stream 11ac client (20 MHz)
Base rate (1 SS/20 MHz) | bits per symbol | symbols/data frame | Airtime | Contention | Block ACK | Total time | Time used | Time used per frame | Effective data rate | Efficiency | Effective throughput | us/payload bit
28.9 | 104 | 4727 | 15198.4 | 0 | 182.4 | 20107.8 | 0 | 0 | 24.4486 | 84.6% | 0 | 0.041891
57.8 | 208 | 2364 | 7636.8 | 0 | 182.4 | 10183.2 | 0 | 0 | 48.2866 | 83.54% | 0 | 0.021215
86.7 | 312 | 1576 | 5115.2 | 0 | 182.4 | 6873.6 | 0 | 0 | 71.5363 | 82.51% | 0 | 0.01432
115.6 | 416 | 1182 | 3854.4 | 0 | 182.4 | 5218.8 | 0 | 0 | 94.2194 | 81.5% | 0 | 0.010872
173.3 | 624 | 788 | 2593.6 | 0 | 182.4 | 3564 | 0 | 0 | 137.9663 | 79.61% | 0 | 0.007425
231.1 | 832 | 591 | 1963.2 | 0 | 182.4 | 2736.6 | 0 | 0 | 179.6799 | 77.75% | 0 | 0.0057012
260 | 936 | 526 | 1755.2 | 0 | 182.4 | 2463.6 | 0 | 0 | 199.8441 | 76.86% | 0 | 0.0051325
288.9 | 1040 | 473 | 1585.6 | 0 | 182.4 | 2241 | 0 | 0 | 219.5091 | 75.98% | 0 | 0.0046688
346.7 | 1248 | 394 | 1332.8 | 0 | 182.4 | 1909.2 | 0 | 0 | 257.5487 | 74.29% | 0 | 0.0039775
384.3 | 1384 | 356 | 1211.2 | 0 | 182.4 | 1749.6 | 1749.6 | 43.74 | 281.6095 | 73.28% | 281.6095 | 0.003645
[8 empty] | 43.74 |  | 11ac/4SS | 281.6095
MU-MIMO correction
| base tput | % time | MU-MIMO gain | raw tput | weighted tput
1 SS - SU | 79.013 | 100% | 0 | 79.013 | 79.013
1 SS - MU | 79.013 | 0% | 3 | 237.0389 | 0
79.013
2 SS - SU | 152.03 | 100% | 0 | 152.03 | 152.03
2 SS - MU | 152.03 | 0% | 1 | 304.0601 | 0 | MU-MIMO gain factor is extra spatial streams above 2 SS available
152.03
3 SS - SU | 219.5091 | 100% | 0 | 219.5091 | 219.5091
3 SS - MU | 219.5091 | 0% | 0 | 219.5091 | 0 | MU-MIMO gain factor is extra spatial streams above 3SS available
219.5091
Data Rates/Channel Width | [6 empty] | Clients per channel/SS combo
| 20 MHz | 40 MHz | 80 MHz | 160 MHz |  |  |  |  | 20 MHz | 40 MHz | 80 MHz | 160 MHz
1 SS | 79.013 | 165.9272 | 355.5583 | 711.1166 |  |  | 1 SS |  | 0% | 0% | 41.18% | 0%
2 SS | 152.03 | 319.2631 | 684.1352 | 1368.2703 |  |  | 2 SS |  | 0% | 0% | 23.53% | 0%
3 SS | 219.5091 | 460.9692 | 987.7912 | 1975.5823 |  |  | 3 SS |  | 0% | 0% | 23.53% | 0%
4 SS | 281.6095 | 591.38 | 1267.2428 | 2534.4856 |  |  | 4 SS |  | 0% | 0% | 11.76% | 0%
802.11ac Throughput Matrix
| 20 MHz | 40 MHz | 80 MHz | 160 MHz | Total - SS
1 SS | 0 | 0 | 146.4064 | 0 | 146.4064
2 SS | 0 | 0 | 160.973 | 0 | 160.973
3 SS | 0 | 0 | 232.4215 | 0 | 232.4215
4 SS | 0 | 0 | 149.0874 | 0 | 149.0874
Total - CBW | 0 | 0 | 688.8882 | 0 | 688.8882
802.11ac MU MIMO gain matrix (1, 2 & 3 SS)
| 20 MHz | 40 MHz | 80 MHz | 160 MHz | Total
1 SS, SU | 79.013 | 165.9272 | 355.5583 | 711.1166
1 SS, MU | 79.013 | 165.9272 | 355.5583 | 711.1166
1 SS MU gain | 0 | 0 | 0 | 0 | 0
Weighted 1 SS gain | 0 | 0 | 0 | 0 | 0
2 SS, SU | 152.03 | 319.2631 | 684.1352 | 1368.2703
2 SS, MU | 152.03 | 319.2631 | 684.1352 | 1368.2703
2 SS MU gain | 0 | 0 | 0 | 0 | 0
Weighted 2 SS gain | 0 | 0 | 0 | 0 | 0
3 SS, SU | 219.5091 | 460.9692 | 987.7912 | 1975.5823
3 SS, MU | 219.5091 | 460.9692 | 987.7912 | 1975.5823
3 SS MU gain | 0 | 0 | 0 | 0 | 0
| 0 | 0 | 0 | 0 | 0
Weighted gain | 0 | 0 | 0 | 0 | 0

## Wave2-IN
Client Technology Mix Settings
This tab allows an administrator to input assumptions regarding technologies supported by the clients on the network.
Client technology mix | [6 empty] | Offered load per PHY type (Mbps)
| Weight factor | Percentage |  |  |  |  | 802.11a | 5
802.11a | 10 | 11.11% |  |  |  |  | 802.11n | 7
802.11n | 30 | 33.33% |  |  |  |  | 802.11ac | 10
802.11ac | 50 | 55.56% | OK
100%
802.11n spatial stream mix |  |  |  | 802.11n channel width mix
| Weight factor | Percentage
1 SS | 50 | 50% |  | 20 MHz | 0.7
2 SS | 25 | 25% |  | 40 MHz | 0.3
3 SS | 25 | 25% |  |  | 100% | OK
4 SS | 0 | 0% | OK
100%
802.11ac spatial stream mix |  |  |  | 802.11ac channel width mix
| Weight factor | Percentage
1 SS | 35 | 46.67% |  | 20 MHz | 0
2 SS | 20 | 26.67% |  | 40 MHz | 0
3 SS | 20 | 26.67% |  | 80 MHz | 1
4 SS | 0 | 0% | OK | 160 MHz | 0
|  | 100% |  |  | 100% | OK
802.11ac MU-MIMO parameters
MU-MIMO capable | 0%
MIMO stream scaling factor | 3
Airtime efficiency (11n & 11ac only)
Avg contention window slot | 0
Avg A-MPDU size (# frames) | 40
Note on C7: By default, percentage is calculated from the weight factor, though it can be overridden here.
Note on C14: Distribution of spatial streams for 802.11n clients only.
Note on C22: Distribution of spatial streams for 802.11n clients only.

## Wave2-airtime
Airtime Utilization Calculations
This tab takes the assumptions on the client mix tab and generates throughput and airtime utilization.
802.11a utilization
Payload size of MAC header | 1536
average CW | 0
Rate | Symbol size | Symbols/data frame | Airtime for frame | Contention | ACK | Total time | time used | Throughput at data rate (Mbps) | Effective throughput | us/payload bit
6 Mbps | 24 | 512 | 1658.4 | 0 | 40 | 1698.4 | 84.92 | 7.2253 | 0.36127 | 0.14153
9 Mbps | 36 | 342 | 1114.4 | 0 | 40 | 1154.4 | 57.72 | 10.6414 | 0.53207 | 0.0962
12 Mbps | 48 | 256 | 839.2 | 0 | 40 | 879.2 | 43.96 | 13.9715 | 0.69857 | 0.073267
18 Mbps | 72 | 171 | 567.2 | 0 | 40 | 607.2 | 91.08 | 20.226 | 3.0339 | 0.0506
24 Mbps | 96 | 128 | 429.6 | 0 | 40 | 469.6 | 70.44 | 26.1612 | 3.9242 | 0.039133
36 Mbps | 144 | 86 | 295.2 | 0 | 40 | 335.2 | 67.04 | 36.6551 | 7.331 | 0.027933
48 Mbps | 192 | 64 | 224.8 | 0 | 40 | 264.8 | 52.96 | 46.3995 | 9.2799 | 0.022067
54 Mbps | 216 | 57 | 202.4 | 0 | 40 | 242.4 | 36.36 | 50.688 | 7.6032 | 0.0202
11a average throughput | 32.7641
11a time | 504.48
802.11n utilization
AMPDU MAC overhead | 36 |  | PSDU size (bytes) | 61442
Payload size of MAC header | 1500 |  | PLCP header (us) | 72
min CW | 15 |  | Block ACK req size (bytes) | 24
max CW | 1023 |  | Block ACK req size (sym) | 1
average CW | 0 |  | Block ACK req (us) | 3.2
agg size (frames) | 40 |  | Block ACK response | 24
A-MPDU constituent size (bytes) | 1500 |  | Block ACK response size (sym) | 1
A-MPDU payload size (bytes) | 61440 |  | Block ACK response (us) | 3.2
Single stream 11n clients (20 MHz)
Base rate (1 SS/20 MHz) | bits per symbol | symbols/data frame | Airtime | Contention | Block ACK | Total time | Time used | Time used per frame | Effective data rate | Efficiency | Effective throughput | us/payload bit
7.2 | 26 | 18906 | 60571.2 | 0 | 182.4 | 79659.6 | 3982.98 | 99.5745 | 6.1707 | 85.7% | 0.30854 | 0.16596
14.4 | 52 | 9453 | 30321.6 | 0 | 182.4 | 39957 | 3995.7 | 99.8925 | 12.3021 | 85.43% | 1.2302 | 0.083244
21.7 | 78 | 6302 | 20238.4 | 0 | 182.4 | 26722.8 | 2672.28 | 66.807 | 18.3946 | 84.77% | 1.8395 | 0.055673
28.9 | 104 | 4727 | 15198.4 | 0 | 182.4 | 20107.8 | 2010.78 | 50.2695 | 24.4486 | 84.6% | 2.4449 | 0.041891
43.3 | 156 | 3151 | 10155.2 | 0 | 182.4 | 13488.6 | 2023.29 | 50.5823 | 36.4423 | 84.16% | 5.4663 | 0.028101
57.8 | 208 | 2364 | 7636.8 | 0 | 182.4 | 10183.2 | 2545.8 | 63.645 | 48.2866 | 83.54% | 12.0716 | 0.021215
65 | 234 | 2101 | 6795.2 | 0 | 182.4 | 9078.6 | 1361.79 | 34.0448 | 54.1531 | 83.31% | 8.123 | 0.018914
72.2 | 260 | 1891 | 6123.2 | 0 | 182.4 | 8196.6 | 819.66 | 20.4915 | 59.9834 | 83.08% | 5.9983 | 0.017076
[8 empty] | 485.307 |  | 11n/1SS | 37.4824
Two stream 11n clients (20 MHz)
Base rate (1 SS/20 MHz) | bits per symbol | symbols/data frame | Airtime | Contention | Block ACK | Total time | Time used | Time used per frame | Effective data rate | Efficiency | Effective throughput | us/payload bit
14.4 | 52 | 9453 | 30321.6 | 0 | 182.4 | 39957 | 1997.85 | 49.9463 | 12.3021 | 85.43% | 0.61511 | 0.083244
28.9 | 104 | 4727 | 15198.4 | 0 | 182.4 | 20107.8 | 2010.78 | 50.2695 | 24.4486 | 84.6% | 2.4449 | 0.041891
43.3 | 156 | 3151 | 10155.2 | 0 | 182.4 | 13488.6 | 1348.86 | 33.7215 | 36.4423 | 84.16% | 3.6442 | 0.028101
57.8 | 208 | 2364 | 7636.8 | 0 | 182.4 | 10183.2 | 1018.32 | 25.458 | 48.2866 | 83.54% | 4.8287 | 0.021215
86.7 | 312 | 1576 | 5115.2 | 0 | 182.4 | 6873.6 | 1031.04 | 25.776 | 71.5363 | 82.51% | 10.7304 | 0.01432
115.6 | 416 | 1182 | 3854.4 | 0 | 182.4 | 5218.8 | 1304.7 | 32.6175 | 94.2194 | 81.5% | 23.5548 | 0.010872
130 | 468 | 1051 | 3435.2 | 0 | 182.4 | 4668.6 | 700.29 | 17.5073 | 105.3566 | 81.04% | 15.8035 | 0.0097263
144.4 | 520 | 946 | 3099.2 | 0 | 182.4 | 4227.6 | 422.76 | 10.569 | 116.3592 | 80.58% | 11.6359 | 0.0088075
[8 empty] | 245.865 |  | 11n/2SS | 73.2576
Three stream 11n clients (20 MHz)
Base rate (1 SS/20 MHz) | bits per symbol | symbols/data frame | Airtime | Contention | Block ACK | Total time | Time used | Time used per frame | Effective data rate | Efficiency | Effective throughput | us/payload bit
21.7 | 78 | 6302 | 20238.4 | 0 | 182.4 | 26722.8 | 1336.14 | 33.4035 | 18.3946 | 84.77% | 0.91973 | 0.055673
43.3 | 156 | 3151 | 10155.2 | 0 | 182.4 | 13488.6 | 1348.86 | 33.7215 | 36.4423 | 84.16% | 3.6442 | 0.028101
65 | 234 | 2101 | 6795.2 | 0 | 182.4 | 9078.6 | 907.86 | 22.6965 | 54.1531 | 83.31% | 5.4153 | 0.018914
86.7 | 312 | 1576 | 5115.2 | 0 | 182.4 | 6873.6 | 687.36 | 17.184 | 71.5363 | 82.51% | 7.1536 | 0.01432
130 | 468 | 1051 | 3435.2 | 0 | 182.4 | 4668.6 | 700.29 | 17.5073 | 105.3566 | 81.04% | 15.8035 | 0.0097263
173.3 | 624 | 788 | 2593.6 | 0 | 182.4 | 3564 | 891 | 22.275 | 137.9663 | 79.61% | 34.4916 | 0.007425
195 | 702 | 701 | 2315.2 | 0 | 182.4 | 3198.6 | 479.79 | 11.9947 | 153.8492 | 78.9% | 23.0774 | 0.0066638
216.7 | 780 | 631 | 2091.2 | 0 | 182.4 | 2904.6 | 290.46 | 7.2615 | 169.4485 | 78.19% | 16.9448 | 0.0060513
[8 empty] | 166.044 |  | 11n/3SS | 107.4502
Four stream 11n clients (20 MHz)
Base rate (1 SS/20 MHz) | bits per symbol | symbols/data frame | Airtime | Contention | Block ACK | Total time | Time used | Time used per frame | Effective data rate | Efficiency | Effective throughput | us/payload bit
28.9 | 104 | 4727 | 15198.4 | 0 | 182.4 | 20107.8 | 1005.39 | 25.1348 | 24.4486 | 84.6% | 1.2224 | 0.041891
57.8 | 208 | 2364 | 7636.8 | 0 | 182.4 | 10183.2 | 1018.32 | 25.458 | 48.2866 | 83.54% | 4.8287 | 0.021215
86.7 | 312 | 1576 | 5115.2 | 0 | 182.4 | 6873.6 | 687.36 | 17.184 | 71.5363 | 82.51% | 7.1536 | 0.01432
115.6 | 416 | 1182 | 3854.4 | 0 | 182.4 | 5218.8 | 521.88 | 13.047 | 94.2194 | 81.5% | 9.4219 | 0.010872
173.3 | 624 | 788 | 2593.6 | 0 | 182.4 | 3564 | 534.6 | 13.365 | 137.9663 | 79.61% | 20.6949 | 0.007425
231.1 | 832 | 591 | 1963.2 | 0 | 182.4 | 2736.6 | 684.15 | 17.1037 | 179.6799 | 77.75% | 44.92 | 0.0057012
260 | 936 | 526 | 1755.2 | 0 | 182.4 | 2463.6 | 369.54 | 9.2385 | 199.8441 | 76.86% | 29.9766 | 0.0051325
288.9 | 1040 | 473 | 1585.6 | 0 | 182.4 | 2241 | 224.1 | 5.6025 | 219.5091 | 75.98% | 21.9509 | 0.0046688
[8 empty] | 126.1335 |  | 11n/4SS | 140.1691
Data Rates / Channel Width |  |  |  | Clients per Channel/SS combo
| 20 MHz | 40 MHz |  |  | 20 MHz | 40 MHz
1 SS | 37.4824 | 74.9647 |  | 1 SS | 35% | 15%
2 SS | 73.2576 | 146.5151 |  | 2 SS | 17.5% | 7.5%
3 SS | 107.4502 | 214.9004 |  | 3 SS | 17.5% | 7.5%
4 SS | 140.1691 | 280.3382 |  | 4 SS | 0% | 0%
802.11n Throughput Matrix
| 20 MHz | 40 MHz | Total - SS
1 SS | 13.1188 | 11.2447 | 24.3635
2 SS | 12.8201 | 10.9886 | 23.8087
3 SS | 18.8038 | 16.1175 | 34.9213
4 SS | 0 | 0 | 0
Total - CBW | 44.7427 | 38.3509 | 83.0936
802.11ac
AMPDU MAC overhead | 36 |  | PSDU size (bytes) | 61442
Payload size of MAC header | 1500 |  | PLCP header (us) | 72
min CW | 15 |  | Block ACK req size (bytes) | 24
max CW | 1023 |  | Block ACK req size (sym) | 1
average CW | 0 |  | Block ACK req (us) | 3.2
agg size (frames) | 40 |  | Block ACK response | 24
A-MPDU constituent size (bytes) | 1500 |  | Block ACK response size (sym) | 1
A-MPDU payload size (bytes) | 61440 |  | Block ACK response (us) | 3.2
Single stream 11ac client (20 MHz)
Base rate (1 SS/20 MHz) | bits per symbol | symbols/data frame | Airtime | Contention | Block ACK | Total time | Time used | Time used per frame | Effective data rate | Efficiency | Effective throughput | us/payload bit
7.2 | 26 | 18906 | 60571.2 | 0 | 182.4 | 79659.6 | 0 | 0 | 6.1707 | 85.7% | 0 | 0.16596
14.4 | 52 | 9453 | 30321.6 | 0 | 182.4 | 39957 | 0 | 0 | 12.3021 | 85.43% | 0 | 0.083244
21.7 | 78 | 6302 | 20238.4 | 0 | 182.4 | 26722.8 | 0 | 0 | 18.3946 | 84.77% | 0 | 0.055673
28.9 | 104 | 4727 | 15198.4 | 0 | 182.4 | 20107.8 | 0 | 0 | 24.4486 | 84.6% | 0 | 0.041891
43.3 | 156 | 3151 | 10155.2 | 0 | 182.4 | 13488.6 | 0 | 0 | 36.4423 | 84.16% | 0 | 0.028101
57.8 | 208 | 2364 | 7636.8 | 0 | 182.4 | 10183.2 | 0 | 0 | 48.2866 | 83.54% | 0 | 0.021215
65 | 234 | 2101 | 6795.2 | 0 | 182.4 | 9078.6 | 0 | 0 | 54.1531 | 83.31% | 0 | 0.018914
72.2 | 260 | 1891 | 6123.2 | 0 | 182.4 | 8196.6 | 0 | 0 | 59.9834 | 83.08% | 0 | 0.017076
86.7 | 312 | 1576 | 5115.2 | 0 | 182.4 | 6873.6 | 0 | 0 | 71.5363 | 82.51% | 0 | 0.01432
96.3 | 346 | 1421 | 4619.2 | 0 | 182.4 | 6222.6 | 6222.6 | 155.565 | 79.013 | 82.05% | 79.013 | 0.012964 | Not a valid rate at 20 MHz (supports multi-stream/wide channel analysis)
[8 empty] | 155.565 |  | 11ac/1SS | 79.013
Two stream 11ac client (20 MHz)
Base rate (1 SS/20 MHz) | bits per symbol | symbols/data frame | Airtime | Contention | Block ACK | Total time | Time used | Time used per frame | Effective data rate | Efficiency | Effective throughput | us/payload bit
14.4 | 52 | 9453 | 30321.6 | 0 | 182.4 | 39957 | 0 | 0 | 12.3021 | 85.43% | 0 | 0.083244
28.9 | 104 | 4727 | 15198.4 | 0 | 182.4 | 20107.8 | 0 | 0 | 24.4486 | 84.6% | 0 | 0.041891
43.3 | 156 | 3151 | 10155.2 | 0 | 182.4 | 13488.6 | 0 | 0 | 36.4423 | 84.16% | 0 | 0.028101
57.8 | 208 | 2364 | 7636.8 | 0 | 182.4 | 10183.2 | 0 | 0 | 48.2866 | 83.54% | 0 | 0.021215
86.7 | 312 | 1576 | 5115.2 | 0 | 182.4 | 6873.6 | 0 | 0 | 71.5363 | 82.51% | 0 | 0.01432
115.6 | 416 | 1182 | 3854.4 | 0 | 182.4 | 5218.8 | 0 | 0 | 94.2194 | 81.5% | 0 | 0.010872
130 | 468 | 1051 | 3435.2 | 0 | 182.4 | 4668.6 | 0 | 0 | 105.3566 | 81.04% | 0 | 0.0097263
144.4 | 520 | 946 | 3099.2 | 0 | 182.4 | 4227.6 | 0 | 0 | 116.3592 | 80.58% | 0 | 0.0088075
173.3 | 624 | 788 | 2593.6 | 0 | 182.4 | 3564 | 0 | 0 | 137.9663 | 79.61% | 0 | 0.007425
192.6 | 693 | 710 | 2344 | 0 | 182.4 | 3236.4 | 3236.4 | 80.91 | 152.03 | 78.94% | 152.03 | 0.0067425
[8 empty] | 80.91 |  | 11ac/2SS | 152.03
Three stream 11ac client (20 MHz)
Base rate (1 SS/20 MHz) | bits per symbol | symbols/data frame | Airtime | Contention | Block ACK | Total time | Time used | Time used per frame | Effective data rate | Efficiency | Effective throughput | us/payload bit
21.7 | 78 | 6302 | 20238.4 | 0 | 182.4 | 26722.8 | 0 | 0 | 18.3946 | 84.77% | 0 | 0.055673
43.3 | 156 | 3151 | 10155.2 | 0 | 182.4 | 13488.6 | 0 | 0 | 36.4423 | 84.16% | 0 | 0.028101
65 | 234 | 2101 | 6795.2 | 0 | 182.4 | 9078.6 | 0 | 0 | 54.1531 | 83.31% | 0 | 0.018914
86.7 | 312 | 1576 | 5115.2 | 0 | 182.4 | 6873.6 | 0 | 0 | 71.5363 | 82.51% | 0 | 0.01432
130 | 468 | 1051 | 3435.2 | 0 | 182.4 | 4668.6 | 0 | 0 | 105.3566 | 81.04% | 0 | 0.0097263
173.3 | 624 | 788 | 2593.6 | 0 | 182.4 | 3564 | 0 | 0 | 137.9663 | 79.61% | 0 | 0.007425
195 | 702 | 701 | 2315.2 | 0 | 182.4 | 3198.6 | 0 | 0 | 153.8492 | 78.9% | 0 | 0.0066638
216.7 | 780 | 631 | 2091.2 | 0 | 182.4 | 2904.6 | 0 | 0 | 169.4485 | 78.19% | 0 | 0.0060513
260 | 936 | 526 | 1755.2 | 0 | 182.4 | 2463.6 | 0 | 0 | 199.8441 | 76.86% | 0 | 0.0051325
288.9 | 1040 | 473 | 1585.6 | 0 | 182.4 | 2241 | 2241 | 56.025 | 219.5091 | 75.98% | 219.5091 | 0.0046688
[8 empty] | 56.025 |  | 11ac/3SS | 219.5091
Four stream 11ac client (20 MHz)
Base rate (1 SS/20 MHz) | bits per symbol | symbols/data frame | Airtime | Contention | Block ACK | Total time | Time used | Time used per frame | Effective data rate | Efficiency | Effective throughput | us/payload bit
28.9 | 104 | 4727 | 15198.4 | 0 | 182.4 | 20107.8 | 0 | 0 | 24.4486 | 84.6% | 0 | 0.041891
57.8 | 208 | 2364 | 7636.8 | 0 | 182.4 | 10183.2 | 0 | 0 | 48.2866 | 83.54% | 0 | 0.021215
86.7 | 312 | 1576 | 5115.2 | 0 | 182.4 | 6873.6 | 0 | 0 | 71.5363 | 82.51% | 0 | 0.01432
115.6 | 416 | 1182 | 3854.4 | 0 | 182.4 | 5218.8 | 0 | 0 | 94.2194 | 81.5% | 0 | 0.010872
173.3 | 624 | 788 | 2593.6 | 0 | 182.4 | 3564 | 0 | 0 | 137.9663 | 79.61% | 0 | 0.007425
231.1 | 832 | 591 | 1963.2 | 0 | 182.4 | 2736.6 | 0 | 0 | 179.6799 | 77.75% | 0 | 0.0057012
260 | 936 | 526 | 1755.2 | 0 | 182.4 | 2463.6 | 0 | 0 | 199.8441 | 76.86% | 0 | 0.0051325
288.9 | 1040 | 473 | 1585.6 | 0 | 182.4 | 2241 | 0 | 0 | 219.5091 | 75.98% | 0 | 0.0046688
346.7 | 1248 | 394 | 1332.8 | 0 | 182.4 | 1909.2 | 0 | 0 | 257.5487 | 74.29% | 0 | 0.0039775
384.3 | 1384 | 356 | 1211.2 | 0 | 182.4 | 1749.6 | 1749.6 | 43.74 | 281.6095 | 73.28% | 281.6095 | 0.003645
[8 empty] | 43.74 |  | 11ac/4SS | 281.6095
MU-MIMO correction
| base tput | % time | MU-MIMO gain | raw tput | weighted tput
1 SS - SU | 79.013 | 100% | 0 | 79.013 | 79.013
1 SS - MU | 79.013 | 0% | 3 | 237.0389 | 0
79.013
2 SS - SU | 152.03 | 100% | 0 | 152.03 | 152.03
2 SS - MU | 152.03 | 0% | 1 | 304.0601 | 0 | MU-MIMO gain factor is extra spatial streams above 2 SS available
152.03
3 SS - SU | 219.5091 | 100% | 0 | 219.5091 | 219.5091
3 SS - MU | 219.5091 | 0% | 0 | 219.5091 | 0 | MU-MIMO gain factor is extra spatial streams above 3SS available
219.5091
Data Rates/Channel Width | [6 empty] | Clients per channel/SS combo
| 20 MHz | 40 MHz | 80 MHz | 160 MHz |  |  |  |  | 20 MHz | 40 MHz | 80 MHz | 160 MHz
1 SS | 79.013 | 165.9272 | 355.5583 | 711.1166 |  |  | 1 SS |  | 0% | 0% | 46.67% | 0%
2 SS | 152.03 | 319.2631 | 684.1352 | 1368.2703 |  |  | 2 SS |  | 0% | 0% | 26.67% | 0%
3 SS | 219.5091 | 460.9692 | 987.7912 | 1975.5823 |  |  | 3 SS |  | 0% | 0% | 26.67% | 0%
4 SS | 281.6095 | 591.38 | 1267.2428 | 2534.4856 |  |  | 4 SS |  | 0% | 0% | 0% | 0%
802.11ac Throughput Matrix
| 20 MHz | 40 MHz | 80 MHz | 160 MHz | Total - SS
1 SS | 0 | 0 | 165.9272 | 0 | 165.9272
2 SS | 0 | 0 | 182.436 | 0 | 182.436
3 SS | 0 | 0 | 263.411 | 0 | 263.411
4 SS | 0 | 0 | 0 | 0 | 0
Total - CBW | 0 | 0 | 611.7742 | 0 | 611.7742
802.11ac MU MIMO gain matrix (1, 2 & 3 SS)
| 20 MHz | 40 MHz | 80 MHz | 160 MHz | Total
1 SS, SU | 79.013 | 165.9272 | 355.5583 | 711.1166
1 SS, MU | 79.013 | 165.9272 | 355.5583 | 711.1166
1 SS MU gain | 0 | 0 | 0 | 0 | 0
Weighted 1 SS gain | 0 | 0 | 0 | 0 | 0
2 SS, SU | 152.03 | 319.2631 | 684.1352 | 1368.2703
2 SS, MU | 152.03 | 319.2631 | 684.1352 | 1368.2703
2 SS MU gain | 0 | 0 | 0 | 0 | 0
Weighted 2 SS gain | 0 | 0 | 0 | 0 | 0
3 SS, SU | 219.5091 | 460.9692 | 987.7912 | 1975.5823
3 SS, MU | 219.5091 | 460.9692 | 987.7912 | 1975.5823
3 SS MU gain | 0 | 0 | 0 | 0 | 0
| 0 | 0 | 0 | 0 | 0
Weighted gain | 0 | 0 | 0 | 0 | 0

## Wave2-t'put
Throughput-weighted Results
This tab uses Wave2-airtime to weight clients for target throughput.
Airtime usage per 1500 byte frame
| 1 SS | 2 SS | 3 SS | 4 SS
802.11a | 504.48 | 0 | 0 | 0
802.11n | 485.307 | 245.865 | 166.044 | 126.1335
802.11ac | 155.565 | 80.91 | 56.025 | 43.74
Time require to transmit 1 Mbit (seconds)
| 1 SS | 2 SS | 3 SS | 4 SS
802.11a | 0.04204 | 0 | 0 | 0
802.11n | 0.040442 | 0.020489 | 0.013837 | 0.010511
802.11ac | 0.012964 | 0.0067425 | 0.0046688 | 0.003645
Time required to transmit user-specified Mbits per client
| 1 SS | 2 SS | 3 SS | 4 SS | sum
802.11a | 0.04204 | 0 | 0 | 0 | 0.04204
802.11n | 0.020221 | 0.0051222 | 0.0034593 | 0 | 0.028803
802.11ac | 0.005338 | 0.0015865 | 0.0010985 | 0.00042882 | 0.0084518
Airtime weighted by technology
| seconds | tech weight | tech wt sec | wt seconds | overall weight
802.11a | 0.04204 | 11.11% | 0.0046711 | 0.023356 | 0.16984
802.11n | 0.028803 | 33.33% | 0.0096009 | 0.067206 | 0.48871
802.11ac | 0.0084518 | 55.56% | 0.0046955 | 0.046955 | 0.34145
Airtime weighted throughput per technology
| Mbps | airtime weight | contribution
802.11a | 32.7641 | 16.98% | 5.5646
802.11n | 83.0936 | 48.87% | 40.6089
802.11ac | 611.7742 | 34.14% | 208.8892
|  | TOTAL | 255.0627
MU technology gain
Without airtime weight
| Single Carrier (Non-MIMO) | Single User | Multi User
802.11a | 32.7641 | 0 | 0
802.11n | 0 | 83.0936 | 0
802.11ac | 0 | 611.7742 | 0
Sum | 32.7641 | 694.8678 | 0
With airtime weight
| Single Carrier (Non-MIMO) | Single User | Multi User
802.11a | 5.5646 | 0 | 0
802.11n | 0 | 40.6089 | 0
802.11ac | 0 | 208.8892 | 0
Sum | 5.5646 | 249.4981 | 0
MU % of total | 0%
MU % gain | 0%
Spatial stream contribution to throughput
Without airtime weight
| 1 SS | 2 SS | 3 SS | 4 SS
802.11a | 32.7641 | 0 | 0 | 0
802.11n | 24.3635 | 23.8087 | 34.9213 | 0
802.11ac | 165.9272 | 182.436 | 263.411 | 0
Total | 223.0549 | 206.2447 | 298.3323 | 0
% of total | 30.65% | 28.34% | 41% | 0%
With airtime weight
| 1 SS | 2 SS | 3 SS | 4 SS
802.11a | 5.5646 | 0 | 0 | 0
802.11n | 11.9068 | 11.6356 | 17.0665 | 0
802.11ac | 56.6555 | 62.2925 | 89.9412 | 0
Total | 74.1269 | 73.9281 | 107.0077 | 0
% of total | 29.06% | 28.98% | 41.95% | 0%
4 SS, % total | 0%
4 SS, % over baseline | 0%
160 MHz channel gain
Without airtime weighting
| 20 MHz | 40 MHz | 80 MHz | 160 MHz
802.11a | 32.7641 | 0 | 0 | 0
802.11n | 44.7427 | 38.3509 | 0 | 0
802.11ac | 0 | 0 | 611.7742 | 0
Total | 77.5068 | 38.3509 | 611.7742 | 0
% of total | 10.65% | 5.271% | 84.08% | 0%
With airtime weighting
| 20 MHz | 40 MHz | 80 MHz | 160 MHz
802.11a | 5.5646 | 0 | 0 | 0
802.11n | 21.8663 | 18.7426 | 0 | 0
802.11ac | 0 | 0 | 208.8892 | 0
Total | 27.431 | 18.7426 | 208.8892 | 0
% of total | 10.75% | 7.348% | 81.9% | 0%
160 MHz % total | 0%
160 MHz, % over baseline | 0%

## Wave 2 data tables
Wave 2 Throughput Graphics
Model Inputs
% of 11ac clients that are 4SS | 0%
% of clients that are MU-MIMO | 0%
Model Output
Throughput | 255.0627
% 11ac devices, 4 SS capable
| 255.0627 | 0% | 10% | 20% | 30% | 40% | 50% | 60% | 70% | 80% | 90% | 100%
% 11ac devices, MU-MIMO | 0% | 255.0627 | 277.4436 | 299.8245 | 322.2053 | 344.5862 | 366.967 | 389.3479 | 411.7287 | 434.1096 | 456.4905 | 478.8713
| 10% | 272.6231 | 293.2479 | 313.8727 | 334.4976 | 355.1224 | 375.7472 | 396.372 | 416.9968 | 437.6217 | 458.2465 | 478.8713
| 20% | 290.1835 | 309.0522 | 327.921 | 346.7898 | 365.6586 | 384.5274 | 403.3962 | 422.265 | 441.1337 | 460.0025 | 478.8713
| 30% | 307.7438 | 324.8566 | 341.9693 | 359.0821 | 376.1948 | 393.3076 | 410.4203 | 427.5331 | 444.6458 | 461.7586 | 478.8713
| 40% | 325.3042 | 340.6609 | 356.0176 | 371.3743 | 386.731 | 402.0877 | 417.4445 | 432.8012 | 448.1579 | 463.5146 | 478.8713
| 50% | 342.8645 | 356.4652 | 370.0659 | 383.6666 | 397.2672 | 410.8679 | 424.4686 | 438.0693 | 451.67 | 465.2706 | 478.8713
| 60% | 360.4249 | 372.2695 | 384.1142 | 395.9588 | 407.8034 | 419.6481 | 431.4927 | 443.3374 | 455.182 | 467.0267 | 478.8713
| 70% | 377.9852 | 388.0738 | 398.1624 | 408.2511 | 418.3397 | 428.4283 | 438.5169 | 448.6055 | 458.6941 | 468.7827 | 478.8713
| 80% | 395.5456 | 403.8782 | 412.2107 | 420.5433 | 428.8759 | 437.2084 | 445.541 | 453.8736 | 462.2062 | 470.5387 | 478.8713
| 90% | 413.1059 | 419.6825 | 426.259 | 432.8355 | 439.4121 | 445.9886 | 452.5652 | 459.1417 | 465.7182 | 472.2948 | 478.8713
| 100% | 430.6663 | 435.4868 | 440.3073 | 445.1278 | 449.9483 | 454.7688 | 459.5893 | 464.4098 | 469.2303 | 474.0508 | 478.8713
|  | 0% | 10% | 20% | 30% | 40% | 50% | 60% | 70% | 80% | 90% | 100%
| 0% MU | 1 | 1.0877 | 1.1755 | 1.2632 | 1.351 | 1.4387 | 1.5265 | 1.6142 | 1.702 | 1.7897 | 1.8775
| 10% MU | 1.0688 | 1.1497 | 1.2306 | 1.3114 | 1.3923 | 1.4732 | 1.554 | 1.6349 | 1.7157 | 1.7966 | 1.8775
| 20% MU | 1.1377 | 1.2117 | 1.2856 | 1.3596 | 1.4336 | 1.5076 | 1.5816 | 1.6555 | 1.7295 | 1.8035 | 1.8775
| 30% MU | 1.2065 | 1.2736 | 1.3407 | 1.4078 | 1.4749 | 1.542 | 1.6091 | 1.6762 | 1.7433 | 1.8104 | 1.8775
| 40% MU | 1.2754 | 1.3356 | 1.3958 | 1.456 | 1.5162 | 1.5764 | 1.6366 | 1.6968 | 1.757 | 1.8173 | 1.8775
| 50% MU | 1.3442 | 1.3976 | 1.4509 | 1.5042 | 1.5575 | 1.6109 | 1.6642 | 1.7175 | 1.7708 | 1.8241 | 1.8775
| 60% MU | 1.4131 | 1.4595 | 1.506 | 1.5524 | 1.5988 | 1.6453 | 1.6917 | 1.7382 | 1.7846 | 1.831 | 1.8775
| 70% MU | 1.4819 | 1.5215 | 1.561 | 1.6006 | 1.6401 | 1.6797 | 1.7193 | 1.7588 | 1.7984 | 1.8379 | 1.8775
| 80% MU | 1.5508 | 1.5834 | 1.6161 | 1.6488 | 1.6815 | 1.7141 | 1.7468 | 1.7795 | 1.8121 | 1.8448 | 1.8775
| 90% MU | 1.6196 | 1.6454 | 1.6712 | 1.697 | 1.7228 | 1.7485 | 1.7743 | 1.8001 | 1.8259 | 1.8517 | 1.8775
| 100% MU | 1.6885 | 1.7074 | 1.7263 | 1.7452 | 1.7641 | 1.783 | 1.8019 | 1.8208 | 1.8397 | 1.8586 | 1.8775
% 11ac devices, MU capable
| 255.0627 | 0% | 10% | 20% | 30% | 40% | 50% | 60% | 70% | 80% | 90% | 100%
% 11ac devices, 4SS | 0% | 255.0627 | 272.6231 | 290.1835 | 307.7438 | 325.3042 | 342.8645 | 360.4249 | 377.9852 | 395.5456 | 413.1059 | 430.6663
| 10% | 277.4436 | 293.2479 | 309.0522 | 324.8566 | 340.6609 | 356.4652 | 372.2695 | 388.0738 | 403.8782 | 419.6825 | 435.4868
| 20% | 299.8245 | 313.8727 | 327.921 | 341.9693 | 356.0176 | 370.0659 | 384.1142 | 398.1624 | 412.2107 | 426.259 | 440.3073
| 30% | 322.2053 | 334.4976 | 346.7898 | 359.0821 | 371.3743 | 383.6666 | 395.9588 | 408.2511 | 420.5433 | 432.8355 | 445.1278
| 40% | 344.5862 | 355.1224 | 365.6586 | 376.1948 | 386.731 | 397.2672 | 407.8034 | 418.3397 | 428.8759 | 439.4121 | 449.9483
| 50% | 366.967 | 375.7472 | 384.5274 | 393.3076 | 402.0877 | 410.8679 | 419.6481 | 428.4283 | 437.2084 | 445.9886 | 454.7688
| 60% | 389.3479 | 396.372 | 403.3962 | 410.4203 | 417.4445 | 424.4686 | 431.4927 | 438.5169 | 445.541 | 452.5652 | 459.5893
| 70% | 411.7287 | 416.9968 | 422.265 | 427.5331 | 432.8012 | 438.0693 | 443.3374 | 448.6055 | 453.8736 | 459.1417 | 464.4098
| 80% | 434.1096 | 437.6217 | 441.1337 | 444.6458 | 448.1579 | 451.67 | 455.182 | 458.6941 | 462.2062 | 465.7182 | 469.2303
| 90% | 456.4905 | 458.2465 | 460.0025 | 461.7586 | 463.5146 | 465.2706 | 467.0267 | 468.7827 | 470.5387 | 472.2948 | 474.0508
| 100% | 478.8713 | 478.8713 | 478.8713 | 478.8713 | 478.8713 | 478.8713 | 478.8713 | 478.8713 | 478.8713 | 478.8713 | 478.8713
|  | 0% | 10% | 20% | 30% | 40% | 50% | 60% | 70% | 80% | 90% | 100%
| 0% 4 SS | 1 | 1.0688 | 1.1377 | 1.2065 | 1.2754 | 1.3442 | 1.4131 | 1.4819 | 1.5508 | 1.6196 | 1.6885
| 10% 4 SS | 1.0877 | 1.1497 | 1.2117 | 1.2736 | 1.3356 | 1.3976 | 1.4595 | 1.5215 | 1.5834 | 1.6454 | 1.7074
| 20% 4 SS | 1.1755 | 1.2306 | 1.2856 | 1.3407 | 1.3958 | 1.4509 | 1.506 | 1.561 | 1.6161 | 1.6712 | 1.7263
| 30% 4 SS | 1.2632 | 1.3114 | 1.3596 | 1.4078 | 1.456 | 1.5042 | 1.5524 | 1.6006 | 1.6488 | 1.697 | 1.7452
| 40% 4 SS | 1.351 | 1.3923 | 1.4336 | 1.4749 | 1.5162 | 1.5575 | 1.5988 | 1.6401 | 1.6815 | 1.7228 | 1.7641
| 50% 4 SS | 1.4387 | 1.4732 | 1.5076 | 1.542 | 1.5764 | 1.6109 | 1.6453 | 1.6797 | 1.7141 | 1.7485 | 1.783
| 60% 4 SS | 1.5265 | 1.554 | 1.5816 | 1.6091 | 1.6366 | 1.6642 | 1.6917 | 1.7193 | 1.7468 | 1.7743 | 1.8019
| 70% 4 SS | 1.6142 | 1.6349 | 1.6555 | 1.6762 | 1.6968 | 1.7175 | 1.7382 | 1.7588 | 1.7795 | 1.8001 | 1.8208
| 80% 4 SS | 1.702 | 1.7157 | 1.7295 | 1.7433 | 1.757 | 1.7708 | 1.7846 | 1.7984 | 1.8121 | 1.8259 | 1.8397
| 90% 4 SS | 1.7897 | 1.7966 | 1.8035 | 1.8104 | 1.8173 | 1.8241 | 1.831 | 1.8379 | 1.8448 | 1.8517 | 1.8586
| 100% 4 SS | 1.8775 | 1.8775 | 1.8775 | 1.8775 | 1.8775 | 1.8775 | 1.8775 | 1.8775 | 1.8775 | 1.8775 | 1.8775

## Aggregate data tables
Aggregate Size Data Tables
Model Inputs
Aggregate size | 40
Model Output
Throughput | 281.3932
Agg size | 281.3932 | % max | % incr
1 | 281.3932 | 100%
2 | 281.3932 | 100% | 0%
3 | 281.3932 | 100% | 0%
4 | 281.3932 | 100% | 0%
5 | 281.3932 | 100% | 0%
6 | 281.3932 | 100% | 0%
7 | 281.3932 | 100% | 0%
8 | 281.3932 | 100% | 0%
9 | 281.3932 | 100% | 0%
10 | 281.3932 | 100% | 0%
11 | 281.3932 | 100% | 0%
12 | 281.3932 | 100% | 0%
13 | 281.3932 | 100% | 0%
14 | 281.3932 | 100% | 0%
15 | 281.3932 | 100% | 0%
16 | 281.3932 | 100% | 0%
17 | 281.3932 | 100% | 0%
18 | 281.3932 | 100% | 0%
19 | 281.3932 | 100% | 0%
20 | 281.3932 | 100% | 0%
21 | 281.3932 | 100% | 0%
22 | 281.3932 | 100% | 0%
23 | 281.3932 | 100% | 0%
24 | 281.3932 | 100% | 0%
25 | 281.3932 | 100% | 0%
26 | 281.3932 | 100% | 0%
27 | 281.3932 | 100% | 0%
28 | 281.3932 | 100% | 0%
29 | 281.3932 | 100% | 0%
30 | 281.3932 | 100% | 0%
31 | 281.3932 | 100% | 0%
32 | 281.3932 | 100% | 0%
33 | 281.3932 | 100% | 0%
34 | 281.3932 | 100% | 0%
35 | 281.3932 | 100% | 0%
36 | 281.3932 | 100% | 0%
37 | 281.3932 | 100% | 0%
38 | 281.3932 | 100% | 0%
39 | 281.3932 | 100% | 0%
40 | 281.3932 | 100% | 0%
41 | 281.3932 | 100% | 0%
42 | 281.3932 | 100% | 0%
43 | 281.3932 | 100% | 0%
44 | 281.3932 | 100% | 0%
45 | 281.3932 | 100% | 0%
46 | 281.3932 | 100% | 0%
47 | 281.3932 | 100% | 0%
48 | 281.3932 | 100% | 0%
49 | 281.3932 | 100% | 0%
50 | 281.3932 | 100% | 0%

## Graphing Calculations
Graphing Calculations
This tab creates tables used for processing graphical output.
Client technology mix (for pie chart)
802.11a | 11.11%
802.11n | 33.33%
802.11ac MU-MIMO | 0% | Fraction of total (calculated relative to 802.11ac fraction of clients)
802.11ac SU MIMO | 55.56% | Fraction of total (calculated relative to 802.11ac fraction of clients)
802.11ac total |  | 55.56%

## Errors
Errors: Input Checking
This page performs basic error checking on the modeling assumptions. Any errors appear in red!
Client technology mix inputs
Technology distribution | OK
Spatial streams (11n) | OK
Channel width (11n) | OK
Spatial streams (11ac) | OK
Channel width (11ac) | OK
Data rate distribution
11a | OK
11n | OK
11ac | OK
Summary
Overall Error Checking | OK

## Constants
Analytical constants
This page contains constants used by the airtime analysis tab.
802.11 MAC parameters
Frame size (bytes) | 1500
802.2 SNAP header size (bytes) | 8
802.11 MAC header size (bytes) | 28
A-MPDU delimiter size (bytes) | 4
802.11 FCS size (bytes) | 4
Block ACK request size (bytes) | 24
Block ACK response size (bytes) | 24
802.11a parameters
Symbol time (us) | 3.2
DIFS (us) | 34
Slot time (us) | 9
PLCP preamble (us) | 16
PLCP header (us) | 4
PLCP time (us) | 20
Min contention window size | 15
Max contention window size | 1023
SIFS (us) | 16
ACK (bytes) | 24
802.11n & 802.11ac parameters
Symbol size (us) | 3.2
DIFS (us) | 34
Slot time (us) | 9
Min contention window size | 15
Max contention window size | 1023
SIFS (us) | 16

## Version History
Version History
Version | Notes
20150720.1 | Initial Version
20150721.1 | Fixed bug in display of client throughput results
20150722.1 | Added display of contribution per spatial stream
20150723.1 | Added throughput weight model
20150724.1 | Used data table to plot relative throughput of wave 2 (4SS+MU) versus wave 1 devices
20150727.1 | Renamed tabs; added airtime efficiency measures (currently not reported)
20150727.2 | Added MU modeling for 3-stream clients
20151202.1 | Added throughput versus aggregate size summary tab
20160119.1 | Fixed bug in display of pie chart throughput reults
20160923.1 | Added total throughput results above pie charts on output tabs; changed client mix and data rate distribution to be weight factors instead of percentages
20160923.2 | Fixed several minor bugs in result display for equal airtime model; extended weight factors on input tab
20160928.1 | Fixed wave 2 output tab to always show graphs by running parallel throughput calculations