## Intro
Introduction
This spreadsheet plots the effects of variation of the major 802.11ac features in the presence of legacy devices.
To use the spreadsheet:
1. All user input fields are shown in yellow, and many have a descriptive note when you hover over the input field.
2. Input assumptions regarding clients (a/n/ac) on the "IN-client" tab
3. Set up the distribution of data rates, reflecting client distance from the AP, on the "IN-rates" tab
4. View your assumptions graphically in the "OUT-inputs" tab.
5. View your results in the "OUT-wave2" tab, which shows throughput as a function of 11ac client capabilities
Configurable parameters
1. Client technology mix (a/n/ac)
2. Spatial stream and channel width supported for 11n clients.
3. Spatial stream and channel width supported for 11ac clients.
4. MU-MIMO scaling factor (how many clients does an MU AP serve) and fraction of MU-capable clients
5. The number of frames combined into an A-MPDU (11n/11ac only; both use the same values)
6. The average contention window slot used to account for contention. To model perfect medium allocation, set to zero.
7. Average throughput per client, varied per PHY type (used only in throughput weight model)
Assumptions
1. Only 802.11n mixed mode is supported. Greenfield mode is not supported.
2. Only the short guard interval is supported because most clients are capable of Short GI operation.
3. A-MPDU minimum density support is not required.
Future modeling features
1. Improve modeling of contention.
2. Model unavailable MCS rates in 11ac. Unavailable rates are used to simplify the analysis.
3. Distinguish between uplink and downlink throughput (MU-MIMO is downlink only)
4. Add the ability to mix traffic other than maximum-size packets aggregated into one massive frame.

## IN-client
Client Technology Mix Settings
This tab allows an administrator to input assumptions regarding technologies supported by the clients on the network.
Client technology mix | [5 empty] | Offered load (Mbps)
802.11a | 15% |  |  |  |  | 802.11a | 1
802.11n | 45% |  |  |  |  | 802.11n | 2
802.11ac | 40% |  |  |  |  | 802.11ac | 5
| 100% | OK
802.11n spatial stream mix |  |  | 802.11n channel width mix
1 SS | 50% |  | 20 MHz | 60%
2 SS | 20% |  | 40 MHz | 40%
3 SS | 30% |  |  | 100% | OK
4 SS | 0%
| 100% | OK
802.11ac spatial stream mix |  |  | 802.11ac channel width mix
1 SS | 42.92% |  | 20 MHz | 25%
2 SS | 21.46% |  | 40 MHz | 45%
3 SS | 35.62% |  | 80 MHz | 25%
4 SS | 0% |  | 160 MHz | 5%
| 100% | OK |  | 100% | OK
802.11ac MU-MIMO parameters
MU-MIMO capable | 10%
MIMO stream scaling factor | 2.5
Airtime efficiency (11n & 11ac only)
Avg contention window slot | 16
Avg A-MPDU size (# frames) | 8
Note on B6: Enter the percentage of clients using each PHY here. Total must be 100%.
Note on J6: Enter the amount of data required per client in Mbps.
Note on B12: Distribution of spatial streams for 802.11n clients only.
Note on F12: Fraction of 802.11n transmissions at each channel bandwidth.
Note on B19: Distribution of spatial streams for 802.11ac clients only.
Note on F19: Fraction of 802.11ac transmissions at each channel bandwidth.
Note on B26: Percentage of MU-MIMO capable clients.
Note on B27: Average number of spatial streams served by an MU-MIMO AP.
Note on B30: Contention window slot used by the average frame.
Note on B31: The average number of frames placed in an A-MPDU.

## IN-rates
Data Rates
On this tab, tune the mix of data rates seen for each technology. Data rates are influenced by distance from the AP.
11a data rates |  |  | 802.11n data rates |  |  | 802.11ac data rates
6 | 5% |  | BPSK, R=1/2 | 5% |  | MCS 0 | 5%
9 | 5% |  | QPSK, R=1/2 | 10% |  | MCS 1 | 5%
12 | 5% |  | QPSK, R=3/4 | 10% |  | MCS 2 | 5%
18 | 15% |  | 16-QAM, R=1/2 | 10% |  | MCS 3 | 10%
24 | 15% |  | 16-QAM, R=3/4 | 15% |  | MCS 4 | 15%
36 | 20% |  | 64-QAM, R=2/3 | 25% |  | MCS 5 | 15%
48 | 20% |  | 64-QAM, R=3/4 | 15% |  | MCS 6 | 20%
54 | 15% |  | 64-QAM, R=5/6 | 10% |  | MCS 7 | 15%
| 100% | OK |  | 100% | OK | MCS 8 | 7%
[6 empty] | MCS 9 | 3%
[7 empty] | 100% | OK

## OUT-t'put
MU-MIMO, % of traffic | 3.981% | 4 SS, % of traffic | 0% | 160 MHz, % traffic | 13.11%
MU-MIMO, % gain over non-MIMO | 4.217% | 4 SS, % over baseline | 0% | 160 MHz, % over baseline | 15.09%

## OUT-equal
MU-MIMO, % of traffic | 3.286% | 4 SS, % of traffic | 0% | 160 MHz, % traffic | 9.386%
MU-MIMO, % gain over non-MIMO | 3.517% | 4 SS, % over baseline | 0% | 160 MHz, % over baseline | 10.36%

## RESULT-t'put
Throughput-weighted Results
This tab uses airtime calculations to weight clients for target throughput.
Airtime usage per 1500 byte frame
| 1 SS | 2 SS | 3 SS | 4 SS
802.11a | 648.48 | 0 | 0 | 0
802.11n | 529.0463 | 289.6463 | 209.8462 | 169.8938
802.11ac | 458.5755 | 254.3768 | 186.363 | 152.2485
Time require to transmit 1 Mbit (seconds)
| 1 SS | 2 SS | 3 SS | 4 SS
802.11a | 0.05404 | 0 | 0 | 0
802.11n | 0.044087 | 0.024137 | 0.017487 | 0.014158
802.11ac | 0.038215 | 0.021198 | 0.01553 | 0.012687
Time required to transmit user-specified Mbits per client
| 1 SS | 2 SS | 3 SS | 4 SS | sum
802.11a | 0.05404 | 0 | 0 | 0 | 0.05404
802.11n | 0.022044 | 0.0048274 | 0.0052462 | 0 | 0.032117
802.11ac | 0.016401 | 0.0045489 | 0.0055322 | 0 | 0.026482
Airtime weighted by technology
| seconds | tech weight | tech wt sec | wt seconds | overall weight
802.11a | 0.05404 | 15% | 0.008106 | 0.008106 | 0.090091
802.11n | 0.032117 | 45% | 0.014453 | 0.028905 | 0.32126
802.11ac | 0.026482 | 40% | 0.010593 | 0.052965 | 0.58865
Airtime weighted throughput per technology
| Mbps | airtime weight | contribution
802.11a | 22.7684 | 9.009% | 2.0512
802.11n | 69.7958 | 32.13% | 22.4224
802.11ac | 173.6966 | 58.87% | 102.2469
126.7205
MU technology gain
Without airtime weight
| Single Carrier (Non-MIMO) | Single User | Multi User
802.11a | 22.7684 | 0 | 0
802.11n | 0 | 69.7958 | 0
802.11ac | 0 | 165.1272 | 8.5694
Sum | 22.7684 | 234.923 | 8.5694
With airtime weight
| Single Carrier (Non-MIMO) | Single User | Multi User
802.11a | 2.0512 | 0 | 0
802.11n | 0 | 22.4224 | 0
802.11ac | 0 | 97.2025 | 5.0444
Sum | 2.0512 | 119.6249 | 5.0444
MU % of total | 3.981%
MU % gain | 4.217%
Spatial stream contribution to throughput
Without airtime weight
| 1 SS | 2 SS | 3 SS | 4 SS
802.11a | 22.7684 | 0 | 0 | 0
802.11n | 22.6705 | 15.7464 | 31.379 | 0
802.11ac | 51.1472 | 39.8592 | 82.6903 | 0
Total | 96.5861 | 55.6055 | 114.0692 | 0
% of total | 36.27% | 20.88% | 42.84% | 0%
With airtime weight
| 1 SS | 2 SS | 3 SS | 4 SS
802.11a | 2.0512 | 0 | 0 | 0
802.11n | 7.2831 | 5.0586 | 10.0807 | 0
802.11ac | 30.1079 | 23.4632 | 48.6758 | 0
Total | 39.4422 | 28.5218 | 58.7565 | 0
% of total | 31.13% | 22.51% | 46.37% | 0%
4 SS, % total | 0%
4 SS, % over baseline | 0%
160 MHz channel gain
Without airtime weighting
| 20 MHz | 40 MHz | 80 MHz | 160 MHz
802.11a | 22.7684 | 0 | 0 | 0
802.11n | 29.9125 | 39.8833 | 0 | 0
802.11ac | 15.6766 | 59.2575 | 70.5447 | 28.2179
Total | 68.3575 | 99.1408 | 70.5447 | 28.2179
% of total | 25.67% | 37.23% | 26.49% | 10.6%
With airtime weighting
| 20 MHz | 40 MHz | 80 MHz | 160 MHz
802.11a | 2.0512 | 0 | 0 | 0
802.11n | 9.6096 | 12.8128 | 0 | 0
802.11ac | 9.2281 | 34.8821 | 41.5263 | 16.6105
Total | 20.8889 | 47.6949 | 41.5263 | 16.6105
% of total | 16.48% | 37.64% | 32.77% | 13.11%
160 MHz % total | 13.11%
160 MHz, % over baseline | 15.09%

## RESULT-equal
Equal Weight Results
This shows the results of the calculation assuming clients are weighted equally and feeds the "Output (Equal weight)" graphs tab.
Throughput
| Mbps | Ratio | Contribution
802.11a | 22.7684 | 15% | 3.4153
802.11n | 69.7958 | 45% | 31.4081
802.11ac | 173.6966 | 40% | 69.4786
266.2609
MU technology gain
Airtime results only
| Single Carrier (Non-MIMO) | Single User | Multi User
11a | 22.7684 | 0 | 0
11n | 0 | 69.7958 | 0
11ac | 0 | 165.1272 | 8.5694
Sum | 22.7684 | 234.923 | 8.5694
Corrected for client mix
| Single Carrier (Non-MIMO) | Single User | Multi User
11a | 3.4153 | 0 | 0
11n | 0 | 31.4081 | 0
11ac | 0 | 66.0509 | 3.4278
Sum | 3.4153 | 97.459 | 3.4278
MU % of total | 3.286%
MU % gain | 3.517%
Spatial stream contribution to throughput
Airtime results only (not corrected for client mix)
| 1 SS | 2 SS | 3 SS | 4 SS
802.11a | 22.7684 | 0 | 0 | 0
802.11n | 22.6705 | 15.7464 | 31.379 | 0
802.11ac | 51.1472 | 39.8592 | 82.6903 | 0
Total | 96.5861 | 55.6055 | 114.0692 | 0
% of total | 36.27% | 20.88% | 42.84% | 0%
Apply correction for client throughput
| 1 SS | 2 SS | 3 SS | 4 SS
802.11a | 3.4153 | 0 | 0 | 0
802.11n | 10.2017 | 7.0859 | 14.1205 | 0
802.11ac | 20.4589 | 15.9437 | 33.0761 | 0
Total | 34.0759 | 23.0295 | 47.1966 | 0
% of total | 32.67% | 22.08% | 45.25% | 0%
4 SS, % total | 0%
4 SS, % over baseline | 0%
160 MHz channel gain
Airtime results only (not corrected for client mix)
| 20 MHz | 40 MHz | 80 MHz | 160 MHz
802.11a | 22.7684 | 0 | 0 | 0
802.11n | 29.9125 | 39.8833 | 0 | 0
802.11ac | 15.6766 | 59.2575 | 70.5447 | 28.2179
Total | 68.3575 | 99.1408 | 70.5447 | 28.2179
% of total | 25.67% | 37.23% | 26.49% | 10.6%
Apply correction for client throughput
| 20 MHz | 40 MHz | 80 MHz | 160 MHz
802.11a | 3.4153 | 0 | 0 | 0
802.11n | 13.4606 | 17.9475 | 0 | 0
802.11ac | 6.2706 | 39.6563 | 28.2179 | 11.2871
Total | 23.1465 | 57.6038 | 28.2179 | 11.2871
% of total | 19.25% | 47.9% | 23.46% | 9.386%
160 MHz % total | 9.386%
160 MHz, % over baseline | 10.36%

## Airtime calculations
Airtime Utilization Calculations
This tab takes the assumptions on the client mix tab and generates throughput and airtime utilization.
802.11a utilization
Payload size of MAC header | 1536
average CW | 16
Rate | Symbol size | Symbols/data frame | Airtime for frame | Contention | ACK | Total time | time used | Throughput at data rate (Mbps) | Effective throughput | us/payload bit
6 Mbps | 24 | 512 | 1658.4 | 144 | 40 | 1842.4 | 92.12 | 6.6601 | 0.333 | 0.15353
9 Mbps | 36 | 342 | 1114.4 | 144 | 40 | 1298.4 | 64.92 | 9.4618 | 0.47309 | 0.1082
12 Mbps | 48 | 256 | 839.2 | 144 | 40 | 1023.2 | 51.16 | 12.0054 | 0.60027 | 0.085267
18 Mbps | 72 | 171 | 567.2 | 144 | 40 | 751.2 | 112.68 | 16.3553 | 2.4533 | 0.0626
24 Mbps | 96 | 128 | 429.6 | 144 | 40 | 613.6 | 92.04 | 20.0172 | 3.0026 | 0.051133
36 Mbps | 144 | 86 | 295.2 | 144 | 40 | 479.2 | 95.84 | 25.6328 | 5.1266 | 0.039933
48 Mbps | 192 | 64 | 224.8 | 144 | 40 | 408.8 | 81.76 | 30.0564 | 6.0113 | 0.034067
54 Mbps | 216 | 57 | 202.4 | 144 | 40 | 386.4 | 57.96 | 31.7891 | 4.7684 | 0.0322
11a average throughput | 22.7684
11a time | 648.48
802.11n utilization
AMPDU MAC overhead | 36 |  | PSDU size (bytes) | 12290
Payload size of MAC header | 1500 |  | PLCP header (us) | 72
min CW | 15 |  | Block ACK req size (bytes) | 24
max CW | 1023 |  | Block ACK req size (sym) | 1
average CW | 16 |  | Block ACK req (us) | 3.2
agg size (frames) | 8 |  | Block ACK response | 24
A-MPDU constituent size (bytes) | 1500 |  | Block ACK response size (sym) | 1
A-MPDU payload size (bytes) | 12288 |  | Block ACK response (us) | 3.2
Single stream 11n clients (20 MHz)
Base rate (1 SS/20 MHz) | bits per symbol | symbols/data frame | Airtime | Contention | Block ACK | Total time | Time used | Time used per frame | Effective data rate | Efficiency | Effective throughput | us/payload bit
7.2 | 26 | 3782 | 12174.4 | 144 | 182.4 | 16282.8 | 814.14 | 101.7675 | 6.039 | 83.88% | 0.30195 | 0.16961
14.4 | 52 | 1891 | 6123.2 | 144 | 182.4 | 8340.6 | 834.06 | 104.2575 | 11.7896 | 81.87% | 1.179 | 0.086881
21.7 | 78 | 1261 | 4107.2 | 144 | 182.4 | 5694.6 | 569.46 | 71.1825 | 17.2722 | 79.6% | 1.7272 | 0.059319
28.9 | 104 | 946 | 3099.2 | 144 | 182.4 | 4371.6 | 437.16 | 54.645 | 22.5053 | 77.87% | 2.2505 | 0.045538
43.3 | 156 | 631 | 2091.2 | 144 | 182.4 | 3048.6 | 457.29 | 57.1612 | 32.2889 | 74.57% | 4.8433 | 0.031756
57.8 | 208 | 473 | 1585.6 | 144 | 182.4 | 2385 | 596.25 | 74.5313 | 41.2512 | 71.37% | 10.3128 | 0.024844
65 | 234 | 421 | 1419.2 | 144 | 182.4 | 2166.6 | 324.99 | 40.6237 | 45.4694 | 69.95% | 6.8204 | 0.022569
72.2 | 260 | 379 | 1284.8 | 144 | 182.4 | 1990.2 | 199.02 | 24.8775 | 49.5126 | 68.58% | 4.9513 | 0.020731
[8 empty] | 529.0463 |  | 11n/1SS | 32.3864
Two stream 11n clients (20 MHz)
Base rate (1 SS/20 MHz) | bits per symbol | symbols/data frame | Airtime | Contention | Block ACK | Total time | Time used | Time used per frame | Effective data rate | Efficiency | Effective throughput | us/payload bit
14.4 | 52 | 1891 | 6123.2 | 144 | 182.4 | 8340.6 | 417.03 | 52.1288 | 11.7896 | 81.87% | 0.58948 | 0.086881
28.9 | 104 | 946 | 3099.2 | 144 | 182.4 | 4371.6 | 437.16 | 54.645 | 22.5053 | 77.87% | 2.2505 | 0.045538
43.3 | 156 | 631 | 2091.2 | 144 | 182.4 | 3048.6 | 304.86 | 38.1075 | 32.2889 | 74.57% | 3.2289 | 0.031756
57.8 | 208 | 473 | 1585.6 | 144 | 182.4 | 2385 | 238.5 | 29.8125 | 41.2512 | 71.37% | 4.1251 | 0.024844
86.7 | 312 | 316 | 1083.2 | 144 | 182.4 | 1725.6 | 258.84 | 32.355 | 57.1349 | 65.9% | 8.5702 | 0.017975
115.6 | 416 | 237 | 830.4 | 144 | 182.4 | 1393.8 | 348.45 | 43.5563 | 70.7361 | 61.19% | 17.684 | 0.014519
130 | 468 | 211 | 747.2 | 144 | 182.4 | 1284.6 | 192.69 | 24.0862 | 76.8706 | 59.13% | 11.5306 | 0.013381
144.4 | 520 | 190 | 680 | 144 | 182.4 | 1196.4 | 119.64 | 14.955 | 82.5811 | 57.19% | 8.2581 | 0.012463
[8 empty] | 289.6463 |  | 11n/2SS | 56.237
Three stream 11n clients (20 MHz)
Base rate (1 SS/20 MHz) | bits per symbol | symbols/data frame | Airtime | Contention | Block ACK | Total time | Time used | Time used per frame | Effective data rate | Efficiency | Effective throughput | us/payload bit
21.7 | 78 | 1261 | 4107.2 | 144 | 182.4 | 5694.6 | 284.73 | 35.5913 | 17.2722 | 79.6% | 0.86361 | 0.059319
43.3 | 156 | 631 | 2091.2 | 144 | 182.4 | 3048.6 | 304.86 | 38.1075 | 32.2889 | 74.57% | 3.2289 | 0.031756
65 | 234 | 421 | 1419.2 | 144 | 182.4 | 2166.6 | 216.66 | 27.0825 | 45.4694 | 69.95% | 4.5469 | 0.022569
86.7 | 312 | 316 | 1083.2 | 144 | 182.4 | 1725.6 | 172.56 | 21.57 | 57.1349 | 65.9% | 5.7135 | 0.017975
130 | 468 | 211 | 747.2 | 144 | 182.4 | 1284.6 | 192.69 | 24.0862 | 76.8706 | 59.13% | 11.5306 | 0.013381
173.3 | 624 | 158 | 577.6 | 144 | 182.4 | 1062 | 265.5 | 33.1875 | 92.8362 | 53.57% | 23.209 | 0.011062
195 | 702 | 141 | 523.2 | 144 | 182.4 | 990.6 | 148.59 | 18.5738 | 99.9213 | 51.24% | 14.9882 | 0.010319
216.7 | 780 | 127 | 478.4 | 144 | 182.4 | 931.8 | 93.18 | 11.6475 | 106.3104 | 49.06% | 10.631 | 0.0097063
[8 empty] | 209.8462 |  | 11n/3SS | 74.7118
Four stream 11n clients (20 MHz)
Base rate (1 SS/20 MHz) | bits per symbol | symbols/data frame | Airtime | Contention | Block ACK | Total time | Time used | Time used per frame | Effective data rate | Efficiency | Effective throughput | us/payload bit
28.9 | 104 | 946 | 3099.2 | 144 | 182.4 | 4371.6 | 218.58 | 27.3225 | 22.5053 | 77.87% | 1.1253 | 0.045538
57.8 | 208 | 473 | 1585.6 | 144 | 182.4 | 2385 | 238.5 | 29.8125 | 41.2512 | 71.37% | 4.1251 | 0.024844
86.7 | 312 | 316 | 1083.2 | 144 | 182.4 | 1725.6 | 172.56 | 21.57 | 57.1349 | 65.9% | 5.7135 | 0.017975
115.6 | 416 | 237 | 830.4 | 144 | 182.4 | 1393.8 | 139.38 | 17.4225 | 70.7361 | 61.19% | 7.0736 | 0.014519
173.3 | 624 | 158 | 577.6 | 144 | 182.4 | 1062 | 159.3 | 19.9125 | 92.8362 | 53.57% | 13.9254 | 0.011062
231.1 | 832 | 119 | 452.8 | 144 | 182.4 | 898.2 | 224.55 | 28.0687 | 110.2293 | 47.7% | 27.5573 | 0.0093562
260 | 936 | 106 | 411.2 | 144 | 182.4 | 843.6 | 126.54 | 15.8175 | 117.6102 | 45.23% | 17.6415 | 0.0087875
288.9 | 1040 | 95 | 376 | 144 | 182.4 | 797.4 | 79.74 | 9.9675 | 123.9027 | 42.89% | 12.3903 | 0.0083062
[8 empty] | 169.8938 |  | 11n/4SS | 89.552
Data Rates / Channel Width |  |  |  | Clients per Channel/SS combo
| 20 MHz | 40 MHz |  |  | 20 MHz | 40 MHz
1 SS | 32.3864 | 64.7729 |  | 1 SS | 30% | 20%
2 SS | 56.237 | 112.474 |  | 2 SS | 12% | 8%
3 SS | 74.7118 | 149.4236 |  | 3 SS | 18% | 12%
4 SS | 89.552 | 179.1041 |  | 4 SS | 0% | 0%
802.11n Throughput Matrix
| 20 MHz | 40 MHz | Total - SS
1 SS | 9.7159 | 12.9546 | 22.6705
2 SS | 6.7484 | 8.9979 | 15.7464
3 SS | 13.4481 | 17.9308 | 31.379
4 SS | 0 | 0 | 0
Total - CBW | 29.9125 | 39.8833 | 69.7958
802.11ac
AMPDU MAC overhead | 36 |  | PSDU size (bytes) | 12290
Payload size of MAC header | 1500 |  | PLCP header (us) | 72
min CW | 15 |  | Block ACK req size (bytes) | 24
max CW | 1023 |  | Block ACK req size (sym) | 1
average CW | 16 |  | Block ACK req (us) | 3.2
agg size (frames) | 8 |  | Block ACK response | 24
A-MPDU constituent size (bytes) | 1500 |  | Block ACK response size (sym) | 1
A-MPDU payload size (bytes) | 12288 |  | Block ACK response (us) | 3.2
Single stream 11ac client (20 MHz)
Base rate (1 SS/20 MHz) | bits per symbol | symbols/data frame | Airtime | Contention | Block ACK | Total time | Time used | Time used per frame | Effective data rate | Efficiency | Effective throughput | us/payload bit
7.2 | 26 | 3782 | 12174.4 | 144 | 182.4 | 16282.8 | 814.14 | 101.7675 | 6.039 | 83.88% | 0.30195 | 0.16961
14.4 | 52 | 1891 | 6123.2 | 144 | 182.4 | 8340.6 | 417.03 | 52.1288 | 11.7896 | 81.87% | 0.58948 | 0.086881
21.7 | 78 | 1261 | 4107.2 | 144 | 182.4 | 5694.6 | 284.73 | 35.5913 | 17.2722 | 79.6% | 0.86361 | 0.059319
28.9 | 104 | 946 | 3099.2 | 144 | 182.4 | 4371.6 | 437.16 | 54.645 | 22.5053 | 77.87% | 2.2505 | 0.045538
43.3 | 156 | 631 | 2091.2 | 144 | 182.4 | 3048.6 | 457.29 | 57.1612 | 32.2889 | 74.57% | 4.8433 | 0.031756
57.8 | 208 | 473 | 1585.6 | 144 | 182.4 | 2385 | 357.75 | 44.7188 | 41.2512 | 71.37% | 6.1877 | 0.024844
65 | 234 | 421 | 1419.2 | 144 | 182.4 | 2166.6 | 433.32 | 54.165 | 45.4694 | 69.95% | 9.0939 | 0.022569
72.2 | 260 | 379 | 1284.8 | 144 | 182.4 | 1990.2 | 298.53 | 37.3162 | 49.5126 | 68.58% | 7.4269 | 0.020731
86.7 | 312 | 316 | 1083.2 | 144 | 182.4 | 1725.6 | 120.792 | 15.099 | 57.1349 | 65.9% | 3.9994 | 0.017975
96.3 | 346 | 285 | 984 | 144 | 182.4 | 1595.4 | 47.862 | 5.9828 | 61.809 | 64.18% | 1.8543 | 0.016619 | Not a valid rate at 20 MHz (supports multi-stream/wide channel analysis)
[8 empty] | 458.5755 |  | 11ac/1SS | 37.4111
Two stream 11ac client (20 MHz)
Base rate (1 SS/20 MHz) | bits per symbol | symbols/data frame | Airtime | Contention | Block ACK | Total time | Time used | Time used per frame | Effective data rate | Efficiency | Effective throughput | us/payload bit
14.4 | 52 | 1891 | 6123.2 | 144 | 182.4 | 8340.6 | 417.03 | 52.1288 | 11.7896 | 81.87% | 0.58948 | 0.086881
28.9 | 104 | 946 | 3099.2 | 144 | 182.4 | 4371.6 | 218.58 | 27.3225 | 22.5053 | 77.87% | 1.1253 | 0.045538
43.3 | 156 | 631 | 2091.2 | 144 | 182.4 | 3048.6 | 152.43 | 19.0538 | 32.2889 | 74.57% | 1.6144 | 0.031756
57.8 | 208 | 473 | 1585.6 | 144 | 182.4 | 2385 | 238.5 | 29.8125 | 41.2512 | 71.37% | 4.1251 | 0.024844
86.7 | 312 | 316 | 1083.2 | 144 | 182.4 | 1725.6 | 258.84 | 32.355 | 57.1349 | 65.9% | 8.5702 | 0.017975
115.6 | 416 | 237 | 830.4 | 144 | 182.4 | 1393.8 | 209.07 | 26.1338 | 70.7361 | 61.19% | 10.6104 | 0.014519
130 | 468 | 211 | 747.2 | 144 | 182.4 | 1284.6 | 256.92 | 32.115 | 76.8706 | 59.13% | 15.3741 | 0.013381
144.4 | 520 | 190 | 680 | 144 | 182.4 | 1196.4 | 179.46 | 22.4325 | 82.5811 | 57.19% | 12.3872 | 0.012463
173.3 | 624 | 158 | 577.6 | 144 | 182.4 | 1062 | 74.34 | 9.2925 | 92.8362 | 53.57% | 6.4985 | 0.011062
192.6 | 693 | 142 | 526.4 | 144 | 182.4 | 994.8 | 29.844 | 3.7305 | 98.9204 | 51.36% | 2.9676 | 0.010363
[8 empty] | 254.3768 |  | 11ac/2SS | 63.8624
Three stream 11ac client (20 MHz)
Base rate (1 SS/20 MHz) | bits per symbol | symbols/data frame | Airtime | Contention | Block ACK | Total time | Time used | Time used per frame | Effective data rate | Efficiency | Effective throughput | us/payload bit
21.7 | 78 | 1261 | 4107.2 | 144 | 182.4 | 5694.6 | 284.73 | 35.5913 | 17.2722 | 79.6% | 0.86361 | 0.059319
43.3 | 156 | 631 | 2091.2 | 144 | 182.4 | 3048.6 | 152.43 | 19.0538 | 32.2889 | 74.57% | 1.6144 | 0.031756
65 | 234 | 421 | 1419.2 | 144 | 182.4 | 2166.6 | 108.33 | 13.5412 | 45.4694 | 69.95% | 2.2735 | 0.022569
86.7 | 312 | 316 | 1083.2 | 144 | 182.4 | 1725.6 | 172.56 | 21.57 | 57.1349 | 65.9% | 5.7135 | 0.017975
130 | 468 | 211 | 747.2 | 144 | 182.4 | 1284.6 | 192.69 | 24.0862 | 76.8706 | 59.13% | 11.5306 | 0.013381
173.3 | 624 | 158 | 577.6 | 144 | 182.4 | 1062 | 159.3 | 19.9125 | 92.8362 | 53.57% | 13.9254 | 0.011062
195 | 702 | 141 | 523.2 | 144 | 182.4 | 990.6 | 198.12 | 24.765 | 99.9213 | 51.24% | 19.9843 | 0.010319
216.7 | 780 | 127 | 478.4 | 144 | 182.4 | 931.8 | 139.77 | 17.4713 | 106.3104 | 49.06% | 15.9466 | 0.0097063
260 | 936 | 106 | 411.2 | 144 | 182.4 | 843.6 | 59.052 | 7.3815 | 117.6102 | 45.23% | 8.2327 | 0.0087875
288.9 | 1040 | 95 | 376 | 144 | 182.4 | 797.4 | 23.922 | 2.9902 | 123.9027 | 42.89% | 3.7171 | 0.0083062
[8 empty] | 186.363 |  | 11ac/3SS | 83.8016
Four stream 11ac client (20 MHz)
Base rate (1 SS/20 MHz) | bits per symbol | symbols/data frame | Airtime | Contention | Block ACK | Total time | Time used | Time used per frame | Effective data rate | Efficiency | Effective throughput | us/payload bit
28.9 | 104 | 946 | 3099.2 | 144 | 182.4 | 4371.6 | 218.58 | 27.3225 | 22.5053 | 77.87% | 1.1253 | 0.045538
57.8 | 208 | 473 | 1585.6 | 144 | 182.4 | 2385 | 119.25 | 14.9063 | 41.2512 | 71.37% | 2.0626 | 0.024844
86.7 | 312 | 316 | 1083.2 | 144 | 182.4 | 1725.6 | 86.28 | 10.785 | 57.1349 | 65.9% | 2.8567 | 0.017975
115.6 | 416 | 237 | 830.4 | 144 | 182.4 | 1393.8 | 139.38 | 17.4225 | 70.7361 | 61.19% | 7.0736 | 0.014519
173.3 | 624 | 158 | 577.6 | 144 | 182.4 | 1062 | 159.3 | 19.9125 | 92.8362 | 53.57% | 13.9254 | 0.011062
231.1 | 832 | 119 | 452.8 | 144 | 182.4 | 898.2 | 134.73 | 16.8412 | 110.2293 | 47.7% | 16.5344 | 0.0093562
260 | 936 | 106 | 411.2 | 144 | 182.4 | 843.6 | 168.72 | 21.09 | 117.6102 | 45.23% | 23.522 | 0.0087875
288.9 | 1040 | 95 | 376 | 144 | 182.4 | 797.4 | 119.61 | 14.9512 | 123.9027 | 42.89% | 18.5854 | 0.0083062
346.7 | 1248 | 79 | 324.8 | 144 | 182.4 | 730.2 | 51.114 | 6.3892 | 135.0205 | 38.94% | 9.4514 | 0.0076062
384.3 | 1384 | 72 | 302.4 | 144 | 182.4 | 700.8 | 21.024 | 2.628 | 142.1918 | 37% | 4.2658 | 0.0073
[8 empty] | 152.2485 |  | 11ac/4SS | 99.4026
MU-MIMO correction
| base tput | % time | MU-MIMO gain | raw tput | weighted tput
1 SS - SU | 37.4111 | 90% | 0 | 37.4111 | 33.67
1 SS - MU | 37.4111 | 10% | 2.5 | 93.5276 | 9.3528
43.0227
2 SS - SU | 63.8624 | 90% | 0 | 63.8624 | 57.4761
2 SS - MU | 63.8624 | 10% | 0.5 | 95.7936 | 9.5794 | MU-MIMO gain factor is extra spatial streams above 2 SS available
67.0555
3 SS - SU | 83.8016 | 90% | 0 | 83.8016 | 75.4215
3 SS - MU | 83.8016 | 10% | 0 | 83.8016 | 8.3802 | MU-MIMO gain factor is extra spatial streams above 3SS available
83.8016
Data Rates/Channel Width | [6 empty] | Clients per channel/SS combo
| 20 MHz | 40 MHz | 80 MHz | 160 MHz |  |  |  |  | 20 MHz | 40 MHz | 80 MHz | 160 MHz
1 SS | 43.0227 | 90.3477 | 193.6022 | 387.2044 |  |  | 1 SS |  | 10.73% | 19.31% | 10.73% | 2.146%
2 SS | 67.0555 | 140.8166 | 301.7498 | 603.4995 |  |  | 2 SS |  | 5.365% | 9.657% | 5.365% | 1.073%
3 SS | 83.8016 | 175.9834 | 377.1074 | 754.2147 |  |  | 3 SS |  | 8.906% | 16.03% | 8.906% | 1.781%
4 SS | 99.4026 | 208.7456 | 447.3119 | 894.6238 |  |  | 4 SS |  | 0% | 0% | 0% | 0%
802.11ac Throughput Matrix
| 20 MHz | 40 MHz | 80 MHz | 160 MHz | Total - SS
1 SS | 4.6162 | 17.4491 | 20.7728 | 8.3091 | 51.1472
2 SS | 3.5974 | 13.5982 | 16.1883 | 6.4753 | 39.8592
3 SS | 7.463 | 28.2102 | 33.5836 | 13.4334 | 82.6903
4 SS | 0 | 0 | 0 | 0 | 0
Total - CBW | 15.6766 | 59.2575 | 70.5447 | 28.2179 | 173.6966
802.11ac MU MIMO gain matrix (1, 2 & 3 SS)
| 20 MHz | 40 MHz | 80 MHz | 160 MHz | Total
1 SS, SU | 37.4111 | 78.5632 | 168.3498 | 336.6995
1 SS, MU | 43.0227 | 90.3477 | 193.6022 | 387.2044
1 SS MU gain | 5.6117 | 11.7845 | 25.2525 | 50.5049 | 93.1535
Weighted 1 SS gain | 0.60211 | 2.276 | 2.7095 | 1.0838 | 6.6714
2 SS, SU | 63.8624 | 134.111 | 287.3807 | 574.7615
2 SS, MU | 67.0555 | 140.8166 | 301.7498 | 603.4995
2 SS MU gain | 3.1931 | 6.7056 | 14.369 | 28.7381 | 53.0058
Weighted 2 SS gain | 0.1713 | 0.64753 | 0.77087 | 0.30835 | 1.8981
3 SS, SU | 83.8016 | 175.9834 | 377.1074 | 754.2147
3 SS, MU | 83.8016 | 175.9834 | 377.1074 | 754.2147
3 SS MU gain | 0 | 0 | 0 | 0 | 0
| 0 | 0 | 0 | 0 | 0
Weighted gain | 0.77341 | 2.9235 | 3.4804 | 1.3921 | 8.5694

## Wave 2 data tables
Wave 2 Throughput Graphics
Model Inputs
% of 11ac clients that are 4SS | 0%
% of clients that are MU-MIMO | 10%
Model Output
Throughput | 126.7205
% 11ac devices, 4 SS capable
| 126.7205 | 0% | 10% | 20% | 30% | 40% | 50% | 60% | 70% | 80% | 90% | 100%
% 11ac devices, MU-MIMO | 0% | 121.6761 | 126.6462 | 131.2209 | 135.3601 | 139.0183 | 142.1431 | 144.6744 | 146.5427 | 147.6672 | 147.9533 | 147.2899
| 10% | 126.7205 | 131.0858 | 135.0722 | 138.6413 | 141.7493 | 144.3462 | 146.3743 | 147.767 | 148.4469 | 148.3234 | 147.2899
| 20% | 131.7649 | 135.5254 | 138.9235 | 141.9224 | 144.4802 | 146.5492 | 148.0741 | 148.9913 | 149.2266 | 148.6935 | 147.2899
| 30% | 136.8093 | 139.965 | 142.7747 | 145.2035 | 147.2112 | 148.7523 | 149.774 | 150.2156 | 150.0064 | 149.0636 | 147.2899
| 40% | 141.8538 | 144.4046 | 146.626 | 148.4846 | 149.9422 | 150.9553 | 151.4739 | 151.4399 | 150.7861 | 149.4336 | 147.2899
| 50% | 146.8982 | 148.8443 | 150.4773 | 151.7657 | 152.6731 | 153.1584 | 153.1737 | 152.6642 | 151.5658 | 149.8037 | 147.2899
| 60% | 151.9426 | 153.2839 | 154.3286 | 155.0468 | 155.4041 | 155.3614 | 154.8736 | 153.8885 | 152.3455 | 150.1738 | 147.2899
| 70% | 156.987 | 157.7235 | 158.1799 | 158.3279 | 158.1351 | 157.5645 | 156.5734 | 155.1128 | 153.1253 | 150.5439 | 147.2899
| 80% | 162.0314 | 162.1631 | 162.0312 | 161.609 | 160.866 | 159.7675 | 158.2733 | 156.3371 | 153.905 | 150.914 | 147.2899
| 90% | 167.0758 | 166.6027 | 165.8825 | 164.8901 | 163.597 | 161.9706 | 159.9732 | 157.5614 | 154.6847 | 151.2841 | 147.2899
| 100% | 172.1202 | 171.0423 | 169.7338 | 168.1712 | 166.328 | 164.1736 | 161.673 | 158.7857 | 155.4644 | 151.6541 | 147.2899
|  | 0% | 10% | 20% | 30% | 40% | 50% | 60% | 70% | 80% | 90% | 100%
| 0% MU | 1 | 1.0408 | 1.0784 | 1.1125 | 1.1425 | 1.1682 | 1.189 | 1.2044 | 1.2136 | 1.216 | 1.2105
| 10% MU | 1.0415 | 1.0773 | 1.1101 | 1.1394 | 1.165 | 1.1863 | 1.203 | 1.2144 | 1.22 | 1.219 | 1.2105
| 20% MU | 1.0829 | 1.1138 | 1.1417 | 1.1664 | 1.1874 | 1.2044 | 1.217 | 1.2245 | 1.2264 | 1.222 | 1.2105
| 30% MU | 1.1244 | 1.1503 | 1.1734 | 1.1934 | 1.2099 | 1.2225 | 1.2309 | 1.2346 | 1.2328 | 1.2251 | 1.2105
| 40% MU | 1.1658 | 1.1868 | 1.2051 | 1.2203 | 1.2323 | 1.2406 | 1.2449 | 1.2446 | 1.2392 | 1.2281 | 1.2105
| 50% MU | 1.2073 | 1.2233 | 1.2367 | 1.2473 | 1.2548 | 1.2587 | 1.2589 | 1.2547 | 1.2456 | 1.2312 | 1.2105
| 60% MU | 1.2487 | 1.2598 | 1.2684 | 1.2743 | 1.2772 | 1.2768 | 1.2728 | 1.2647 | 1.2521 | 1.2342 | 1.2105
| 70% MU | 1.2902 | 1.2963 | 1.3 | 1.3012 | 1.2996 | 1.2949 | 1.2868 | 1.2748 | 1.2585 | 1.2373 | 1.2105
| 80% MU | 1.3317 | 1.3327 | 1.3317 | 1.3282 | 1.3221 | 1.3131 | 1.3008 | 1.2849 | 1.2649 | 1.2403 | 1.2105
| 90% MU | 1.3731 | 1.3692 | 1.3633 | 1.3552 | 1.3445 | 1.3312 | 1.3147 | 1.2949 | 1.2713 | 1.2433 | 1.2105
| 100% MU | 1.4146 | 1.4057 | 1.395 | 1.3821 | 1.367 | 1.3493 | 1.3287 | 1.305 | 1.2777 | 1.2464 | 1.2105
% 11ac devices, MU capable
| 126.7205 | 0% | 10% | 20% | 30% | 40% | 50% | 60% | 70% | 80% | 90% | 100%
% 11ac devices, 4SS | 0% | 121.6761 | 126.7205 | 131.7649 | 136.8093 | 141.8538 | 146.8982 | 151.9426 | 156.987 | 162.0314 | 167.0758 | 172.1202
| 10% | 126.6462 | 131.0858 | 135.5254 | 139.965 | 144.4046 | 148.8443 | 153.2839 | 157.7235 | 162.1631 | 166.6027 | 171.0423
| 20% | 131.2209 | 135.0722 | 138.9235 | 142.7747 | 146.626 | 150.4773 | 154.3286 | 158.1799 | 162.0312 | 165.8825 | 169.7338
| 30% | 135.3601 | 138.6413 | 141.9224 | 145.2035 | 148.4846 | 151.7657 | 155.0468 | 158.3279 | 161.609 | 164.8901 | 168.1712
| 40% | 139.0183 | 141.7493 | 144.4802 | 147.2112 | 149.9422 | 152.6731 | 155.4041 | 158.1351 | 160.866 | 163.597 | 166.328
| 50% | 142.1431 | 144.3462 | 146.5492 | 148.7523 | 150.9553 | 153.1584 | 155.3614 | 157.5645 | 159.7675 | 161.9706 | 164.1736
| 60% | 144.6744 | 146.3743 | 148.0741 | 149.774 | 151.4739 | 153.1737 | 154.8736 | 156.5734 | 158.2733 | 159.9732 | 161.673
| 70% | 146.5427 | 147.767 | 148.9913 | 150.2156 | 151.4399 | 152.6642 | 153.8885 | 155.1128 | 156.3371 | 157.5614 | 158.7857
| 80% | 147.6672 | 148.4469 | 149.2266 | 150.0064 | 150.7861 | 151.5658 | 152.3455 | 153.1253 | 153.905 | 154.6847 | 155.4644
| 90% | 147.9533 | 148.3234 | 148.6935 | 149.0636 | 149.4336 | 149.8037 | 150.1738 | 150.5439 | 150.914 | 151.2841 | 151.6541
| 100% | 147.2899 | 147.2899 | 147.2899 | 147.2899 | 147.2899 | 147.2899 | 147.2899 | 147.2899 | 147.2899 | 147.2899 | 147.2899
|  | 0% | 10% | 20% | 30% | 40% | 50% | 60% | 70% | 80% | 90% | 100%
| 0% 4 SS | 1 | 1.0415 | 1.0829 | 1.1244 | 1.1658 | 1.2073 | 1.2487 | 1.2902 | 1.3317 | 1.3731 | 1.4146
| 10% 4 SS | 1.0408 | 1.0773 | 1.1138 | 1.1503 | 1.1868 | 1.2233 | 1.2598 | 1.2963 | 1.3327 | 1.3692 | 1.4057
| 20% 4 SS | 1.0784 | 1.1101 | 1.1417 | 1.1734 | 1.2051 | 1.2367 | 1.2684 | 1.3 | 1.3317 | 1.3633 | 1.395
| 30% 4 SS | 1.1125 | 1.1394 | 1.1664 | 1.1934 | 1.2203 | 1.2473 | 1.2743 | 1.3012 | 1.3282 | 1.3552 | 1.3821
| 40% 4 SS | 1.1425 | 1.165 | 1.1874 | 1.2099 | 1.2323 | 1.2548 | 1.2772 | 1.2996 | 1.3221 | 1.3445 | 1.367
| 50% 4 SS | 1.1682 | 1.1863 | 1.2044 | 1.2225 | 1.2406 | 1.2587 | 1.2768 | 1.2949 | 1.3131 | 1.3312 | 1.3493
| 60% 4 SS | 1.189 | 1.203 | 1.217 | 1.2309 | 1.2449 | 1.2589 | 1.2728 | 1.2868 | 1.3008 | 1.3147 | 1.3287
| 70% 4 SS | 1.2044 | 1.2144 | 1.2245 | 1.2346 | 1.2446 | 1.2547 | 1.2647 | 1.2748 | 1.2849 | 1.2949 | 1.305
| 80% 4 SS | 1.2136 | 1.22 | 1.2264 | 1.2328 | 1.2392 | 1.2456 | 1.2521 | 1.2585 | 1.2649 | 1.2713 | 1.2777
| 90% 4 SS | 1.216 | 1.219 | 1.222 | 1.2251 | 1.2281 | 1.2312 | 1.2342 | 1.2373 | 1.2403 | 1.2433 | 1.2464
| 100% 4 SS | 1.2105 | 1.2105 | 1.2105 | 1.2105 | 1.2105 | 1.2105 | 1.2105 | 1.2105 | 1.2105 | 1.2105 | 1.2105

## Graphing Calculations
Graphing Calculations
This tab creates tables used for processing graphical output.
Client technology mix (for pie chart)
802.11a | 15%
802.11n | 45%
802.11ac MU-MIMO | 4% | Fraction of total (calculated relative to 802.11ac fraction of clients)
802.11ac SU MIMO | 36% | Fraction of total (calculated relative to 802.11ac fraction of clients)
802.11ac total |  | 40%

## Errors
Errors: Input Checking
This page performs basic error checking on the modeling assumptions. Any errors appear in red!
Client technology mix inputs
Technology distribution | OK
Spatial streams (11n) | OK
Channel width (11n) | OK
Spatial streams (11ac) | OK
Channel width (11ac) | OK
Data rate distribution
11a | OK
11n | OK
11ac | OK
Summary
Overall Error Checking | OK

## Constants
Analytical constants
This page contains constants used by the airtime analysis tab.
802.11 MAC parameters
Frame size (bytes) | 1500
802.2 SNAP header size (bytes) | 8
802.11 MAC header size (bytes) | 28
A-MPDU delimiter size (bytes) | 4
802.11 FCS size (bytes) | 4
Block ACK request size (bytes) | 24
Block ACK response size (bytes) | 24
802.11a parameters
Symbol time (us) | 3.2
DIFS (us) | 34
Slot time (us) | 9
PLCP preamble (us) | 16
PLCP header (us) | 4
PLCP time (us) | 20
Min contention window size | 15
Max contention window size | 1023
SIFS (us) | 16
ACK (bytes) | 24
802.11n & 802.11ac parameters
Symbol size (us) | 3.2
DIFS (us) | 34
Slot time (us) | 9
Min contention window size | 15
Max contention window size | 1023
SIFS (us) | 16

## Version History
Version History
Version | Notes
20150720.1 | Initial Version
20150721.1 | Fixed bug in display of client throughput results
20150722.1 | Added display of contribution per spatial stream
20150723.1 | Added throughput weight model
20150724.1 | Used data table to plot relative throughput of wave 2 (4SS+MU) versus wave 1 devices
20150727.1 | Renamed tabs; added airtime efficiency measures (currently not reported)
20150727.2 | Added MU modeling for 3-stream clients